## MAIN
Component | Connector | Pin | Name | I/O | Type | Sub-Type | Connects to: | [5 empty] | Mating Connector | Terminal | Seal | Plug | Supplier
[7 empty] | Component | Connector | Pin | Engine? | Chassis? | IP?
Motohawk 80-Pin Engine Controller | A | 1 | ECUP | Input | Signal | 12V | OEM Bulkhead |  | Dist Power |  | x |  | 4-1437287-7 |  |  |  | Mouser
2
|  | 3 | MAP | Input | Signal | 5V | MAP |  | B | x | [8 empty] | = | Splice Update
|  | 4 | Oil Pressure | Input | Signal | 5V | EOP |  | 3 | x | [8 empty] | = | Relay Update
|  | 5 | Fuel Pressure | Input | Signal | 5V | Fuel Pressure Transducer |  | 3 |  | x | [7 empty] | = | TODO
|  | 6 | TPS1 | Input | Signal | 5V | ETB |  | G | x
|  | 7 | TPS2 | Input | Signal | 5V | ETB |  | F | x
|  | 8 | APP1 | Input | Signal | 5V | Bulkhead Conn |  | 4 |  | x
|  | 9 | APP2 | Input | Signal | 5V | Bulkhead Conn |  | 5 |  | x
|  | 10 | AC Pres | Input | Signal | 5V | AC Pres |  | 2 |  | x
|  | 11 | CAN 1 H | Both | Comms | CAN | CAN 1 |  | H |  | x
12
13
|  | 14 | CAT | Input | Signal | 5V | CAT |  | 2 |  | x
|  | 15 | ECT | Input | Signal | 5V | ECT |  | 2 | x
|  | 16 | EVAP | Input | Signal | 5V | Bulkhead Conn |  | 8 |  | x
|  | 17 | IAT | Input | Signal | 5V | IAT |  | B |  | x
|  | 18 | RS485 LO | Both | Comms | RS485 | Bulkhead Conn |  | 10 |  |  | x
19
20
|  | 21 | CAN 1 L | Both | Comms | CAN | CAN 1 |  | L |  | x
|  | 22 | Sensor Ground | Output | Ground | 5V | Splice |  | 9
|  | 23 | Sensor Power | Output | Power | 5V | Splice |  | 8
24
|  | 25 | Clutch Sw | Input | Signal | GND | Bulkhead Conn |  | 9 |  | x
|  | 26 | AC Sw | Input | Signal | GND | OEM Wiring |  | Green Wire |  | x
|  | 27 | Two Step | Input | Signal | GND | Bulkhead Conn |  | 11 |  | x
|  | 28 | RS485 HI | Both | Comms | RS485 | Bulkhead Conn |  | 8 |  |  | x
29
30
31
32
| B | 1 | Spark Trigger Return | Output | Signal | 5V | Splice |  | 10 | x |  |  | 4-1437287-6 |  |  |  | Mouser
|  | 2 | Cylinder 1 Spark | Output | Signal | 5V | Driver Spark |  | C | x
|  | 3 | Flex Fuel | Input | Signal | PWM | Flex Fuel Sensor |  | 3 |  | x
|  | 4 | Main Power Relay Driver | Output | Ground | 12V | PDB |  | D1
5
|  | 6 | Cam Position | Input | Signal | PWM | CAM Position Sensor |  | A | x
7
8
|  | 9 | Clyinder 5 Spark | Output | Signal | 5V | Driver Spark |  | C | x
|  | 10 | Cylinder 3 Spark | Output | Signal | 5V | Driver Spark |  | C | x
|  | 11 | Fuel Pump Relay | Output | Ground | 12V | PDB |  | D3
12
13
|  | 14 | Crank Position | Input | Signal | PWM | CNK Position Sensor |  | A | x
|  | 15 | VSPD | Input | Signal | PWM | VR->Hall |  | 2 |  | x
|  | 16 | MAF | Input | Signal | PWM | MAF |  | E |  | x
|  | 17 | Module Power | Input | Power | 12V | Splice |  | 2
|  | 18 | Module Power | Input | Power | 12V | Splice |  | 2
19
|  | 20 | Cylinder 4 Injector | Output | Power | GND | Passenger Spark |  | B | x
21
|  | 22 | Cylinder 3 Injector | Output | Power | GND | Driver Spark |  | B | x
|  | 23 | ESTOP | Input | Signal | GND | Bulkead |  | 14 |  | x
|  | 24 | Sensor Power B | Output | Power | 5V | Splice |  | 8
| C | 1 | AC Comp Relay | Output | Power | GND | PDB |  | D5 |  |  |  | 4-1437287-5 |  |  |  | Mouser
|  | 2 | ETB - | Output | Digital | 12V | ETB |  | C | x
|  | 3 | Cylinder 8 Injector | Output | Power | GND | Cyl 8 Injector |  | B | x
|  | 4 | ETB + | Output | Digital | 12V | ETB |  | A | x
|  | 5 | Cylinder 7 Injector | Output | Power | GND | Cyl 7 Injector |  | B | x
|  | 6 | Cylinder 1 Injector | Output | Power | GND | Cyl 1 Injector |  | B | x
|  | 7 | Cylinder 4 Spark | Output | Signal | 5V | Cyl 4 Coil |  | C | x
|  | 8 | Cylinder 2 Spark | Output | Signal | 5V | Cyl 2 Coil |  | C | x
|  | 9 | Fan 1 Relay | Output | Power | GND | PDB |  | D7
|  | 10 | Fan 2 Relay | Output | Power | GND | PDB |  | D9
|  | 11 | Cylinder 2 Injector | Output | Power | GND | Cyl 2 Injector |  | B | x
|  | 12 | Cylinder 6 Spark | Output | Signal | 5V | Passenger Spark |  |  | x
|  | 13 | Cylinder 7 Spark | Output | Signal | 5V | Driver Spark |  |  | x
|  | 14 | Cylinder 8 Spark | Output | Signal | 5V | Passenger Spark |  |  | x
|  | 15 | Module Ground | Input | Power | GND | Ground
|  | 16 | Module Ground | Input | Power | GND | Ground
17
18
|  | 19 | Wastegate | Output | Signal | PWM
20
|  | 21 | Cylinder 6 Injector | Output | Power | GND | Cyl 6 Injector |  | B | x
22
|  | 23 | Cylinder 5 Injector | Output | Power | GND | Cyl 5 Injector |  | B | x
|  | 24 | Module Ground | Input | Power | GND | Ground
Bulkhead |  | 1 | [10 empty] | HD34-24-23PE 112263-90 112264 | 0460-202-16141 |  |  | Mouser | Radial deutsch kit
|  | 2 | Sensor 5V | Output | Power | 5V | Splice |  | 12 |  |  | x
|  | 3 | Sensor Ground | Output | Ground | 5V | Splice |  | 11 |  |  | x
|  | 4 | APP1 Signal | Input | Signal | 5V | APP |  | F |  |  | x
|  | 5 | APP2 Signal | Input | Signal | 5V | APP |  | C |  |  | x
|  | 6 | CAN 1 H | Both | Comms | CAN | [5 empty] | x
|  | 7 | CAN1 1 L | Both | Comms | CAN | [5 empty] | x
|  | 8 | RS485 HI | Both | Comms | RS485 | ECU |  | G |  |  | x
|  | 9 | Clutch SW | Input | Signal | 5V | Clutch Switch |  | 2 |  |  | x
|  | 10 | RS485 LO | Both | Comms | RS485 | Cabin Smartcraft Hub |  | H |  |  | x
|  | 11 | Two Step | Input | Signal | 5V | Two Step Switch |  | 2 |  |  | x
|  | 12 | CAN 1 H | Both | Comms | CAN | Cabin Smartcraft Hub |  | J |  |  | x
|  | 13 | CAN 1 L | Both | Comms | CAN | Cabin Smartcraft Hub |  | K |  |  | x
|  | 14 | ESTOP | Input | Ground | 12V | ESTOP |  | 1 |  |  | x
|  | 15 | Reverse In | Input | Power | 12V | Reverse Power |  | ??? |  |  | x
|  | 16 | Reverse Out | Output | Power | 12V | Reverse Lights |  | ??? |  |  | x
17
18
19
20
21
22
23
Bulkhead Conn |  | 1 | [10 empty] | HD36-24-23SE | 0462-201-16141 |  |  | Mouser
|  | 2 | Sensor 5V | Input | Power | 5V | Splice |  | 8 |  | x
|  | 3 | Sensor Ground | Input | Ground | 5V | Splice |  | 9 |  | x
|  | 4 | APP1 Signal | Output | Signal | 5V | ECU | A | 8 |  | x
|  | 5 | APP2 Signal | Output | Signal | 5V | ECU | A | 9 |  | x
|  | 6 | CAN 1 H | Both | Comms | CAN | ECU | A | 11 |  | x
|  | 7 | CAN1 1 L | Both | Comms | CAN | ECU | A | 21 |  | x
|  | 8 | RS485 HI | Both | Comms | RS485 | ECU | A | 28 |  | x
|  | 9 | Clutch SW | Output | Signal | 5V | ECU | A | 25 |  | x
|  | 10 | RS485 LO | Both | Comms | RS485 | ECU | A | 18 |  | x
|  | 11 | Two Step | Output | Signal | 5V | ECU | A | 27 |  | x
|  | 12 | CAN 1 H | Both | Comms | CAN | ECU | A | 11 |  | x
|  | 13 | CAN 1 L | Both | Comms | CAN | ECU | A | 21 |  | x
|  | 14 | ESTOP | Input | Ground | 12V | ECU | B | 23 |  | x
|  | 15 | Reverse In | Input | Power | 12V | Reverese Switch |  | 1 |  | x
|  | 16 | Reverese Out | Output | Power | 12V | Reverese Switch |  | 2 |  | x
17
18
19
20
21
22
23
MAP |  | A | Sensor Ground | Input | Ground | 5V | Splice |  | 9 | x |  |  | MP150-3S-2 |  |  |  | Corsa-Technic
|  | B | Signal | Output | Signal | 5V | ECU | A | 3 | x
|  | C | 5V | Input | Power | 5V | Splice |  | 8 | x
EOP |  | 1 | Sensor Ground | Input | Ground | 5V | Splice |  | 9 | x |  |  | MP150P-3S |  |  |  | Corsa-Technic
|  | 2 | 5V | Output | Signal | 5V | Splice |  | 8 | x
|  | 3 | Signal | Input | Power | 5V | ECU | A | 4 | x
Fuel Pressure |  | 1 | Sensor Ground | Input | Ground | 5V | Splice |  | 9 |  | x |  | INCLUDED WITH SENSOR
|  | 2 | 5V | Input | Power | 5V | Splice |  | 8 |  | x
|  | 3 | Signal | Output | Signal | 5V | ECU | A | 5 |  | x
ETB |  | A | Motor + | Input | Power | H-Bridge | ECU | C | 4 | x |  |  | 15326836 | 12191819 | 15366060 | 15418415 | Mouser
|  | B | TBP2 Sensor Ground | Input | Ground | 5V | Splice |  | 9 | x
|  | C | Motor - | Input | Power | H-Bridge | ECU | C | 2 | x
|  | D | TBP1 Sensor Ground | Input | Ground | 5V | Splice |  | 9 | x
|  | E | TBP2 5V | Input | Power | 5V | Splice |  | 8 | x
|  | F | TBP2 Signal | Output | Signal | 5V | ECU | A | 7 | x
|  | G | TBP1 Signal | Output | Signal | 5V | ECU | A | 6 | x
|  | H | TBP1 5V | Input | Power | 5V | Splice |  | 8 | x
APP |  | A | Sensor Ground | Input | Ground | 5V | Splice |  | 11 |  |  | x | 15397577 | 12191818 | 15366060 |  | Mouser
|  | B | Sensor Ground | Input | Ground | 5V | Splice |  | 11 |  |  | x
|  | C | APP 2 Signal | Output | Signal | 5V | Bulkhead |  | 5 |  |  | x
|  | D | 5V | Input | Power | 5V | Splice |  | 12 |  |  | x
|  | E | 5V | Input | Power | 5V | Splice |  | 12 |  |  | x
|  | F | APP 1 Signal | Output | Signal | 5V | Bulkhead |  | 4 |  |  | x
AC Pres |  | 1 | Sensor Ground | Input | Ground | 5V | Splice |  | 9 |  | x |  | 1-967640-1 | 5-965906-5 | AMP-0-0967067-1 |  | Mouser
|  | 2 | Pressure Signal | Output | Signal | 5V | ECU | A | 10 |  | x
|  | 3 | ---
|  | 4 | 5V | Input | Power | 5V | Splice |  | 8 |  | x
CAT |  | 1 | Sensor Ground | Input | Ground | 5V | Splice |  | 9 |  | x |  | INCLUDED WITH SENSOR
|  | 2 | Temp Signal | Output | Signal | 5V | ECU | A | 14 |  | x
ECT |  | 1 | Sensor Ground | Input | Ground | 5V | Splice |  | 9 | x |  |  | MP150.2-2S-2 |  |  |  | Corsa-Technic
|  | 2 | Temp Signal | Output | Signal | 5V | ECU | A | 15 | x
EVAP |  | 1 | Sensor Ground | Input | Ground | 5V | Splice |  | 11 |  | x |  | INCLUDED WITH SENSOR
|  | 2 | Temp Signal | Output | Signal | 5V | ECU | A | 16 |  | x
Clutch SW |  | 1 | Sensor Ground | Input | Ground | 5V | Splice |  | 11 |  |  | x | DTM06-2S-E005 DTM04-2P-E005 | 0462-201-20141 0460-202-20141 |  | WM-2S WM-2P | Mouser
|  | 2 | Switch Out | Output | Signal | 5V | Bulkhead |  | 9 |  |  | x
AC SW |  | Green | AC Switch | Output | Signal | 12V | OEM Wiring |  | 10 |  | x |  | DTM06-2S-E005 DTM04-2P-E005 | 0462-201-20141 0460-202-20141 |  | WM-2S WM-2P | Mouser
Two Step |  | 1 | Sensor Ground | Input | Ground | 5V | Splice |  | 11 |  |  | x | DTM06-2S-E005 DTM04-2P-E005 | 0462-201-20141 0460-202-20141 |  | WM-2S WM-2P | Mouser
|  | 2 | Switch Out | Output | Signal | 5V | Bulkhead |  | 11 |  |  | x
Cylinder 1 Spark |  | A | Ground | Input | Ground | 12V | Ground |  |  | x |  |  | MP150.2-4S |  |  |  | Corsa-Technic
|  | B | Trigger Low | Input | Ground | 5V | Splice |  | 9 | x
|  | C | Trigger Sig | Input | Signal | 5V | ECU | B | 2 | x
|  | D | 12V | Input | Power | 12V | Main PDB |  | D8 | x
Cylinder 2 Spark |  | A | Ground | Input | Ground | 12V | Ground |  |  | x |  |  | MP150.2-4S |  |  |  | Corsa-Technic
|  | B | Trigger Low | Input | Ground | 5V | Splice |  | 9 | x
|  | C | Trigger Sig | Input | Signal | 5V | ECU | C | 8 | x
|  | D | 12V | Input | Power | 12V | Main PDB |  | D8 | x
x
Cylinder 3 Spark |  | A | Ground | Input | Ground | 12V | Ground |  |  | x |  |  | MP150.2-4S |  |  |  | Corsa-Technic
|  | B | Trigger Low | Input | Ground | 5V | Splice |  | 9 | x
|  | C | Trigger Sig | Input | Signal | 5V | ECU | B | 10 | x
|  | D | 12V | Input | Power | 12V | Main PDB |  | D8 | x
Cylinder 4 Spark |  | A | Ground | Input | Ground | 12V | Ground |  |  | x |  |  | MP150.2-4S |  |  |  | Corsa-Technic
|  | B | Trigger Low | Input | Ground | 5V | Splice |  | 9 | x
|  | C | Trigger Sig | Input | Signal | 5V | ECU | C | 7 | x
|  | D | 12V | Input | Power | 12V | Main PDB |  | D8 | x
Cylinder 5 Spark |  | A | Ground | Input | Ground | 12V | Ground |  |  | x |  |  | MP150.2-4S |  |  |  | Corsa-Technic
|  | B | Trigger Low | Input | Ground | 5V | Splice |  | 9 | x
|  | C | Trigger Sig | Input | Signal | 5V | ECU | B | 9 | x
|  | D | 12V | Input | Power | 12V | Main PDB |  | D8 | x
Cylinder 6 Spark |  | A | Ground | Input | Ground | 12V | Ground |  |  | x |  |  | MP150.2-4S |  |  |  | Corsa-Technic
|  | B | Trigger Low | Input | Ground | 5V | Splice |  | 9 | x
|  | C | Trigger Sig | Input | Signal | 5V | ECU | C | 12 | x
|  | D | 12V | Input | Power | 12V | Main PDB |  | D8 | x
Cylinder 7 Spark |  | A | Ground | Input | Ground | 12V | Ground |  |  | x |  |  | MP150.2-4S |  |  |  | Corsa-Technic
|  | B | Trigger Low | Input | Ground | 5V | Splice |  | 9 | x
|  | C | Trigger Sig | Input | Signal | 5V | ECU | C | 13 | x
|  | D | 12V | Input | Power | 12V | Main PDB |  | D8 | x
Cylinder 8 Spark |  | A | Ground | Input | Ground | 12V | Ground |  |  | x |  |  | MP150.2-4S |  |  |  | Corsa-Technic
|  | B | Trigger Low | Input | Ground | 5V | Splice |  | 9 | x
|  | C | Trigger Sig | Input | Signal | 5V | ECU | C | 14 | x
|  | D | 12V | Input | Power | 12V | Main PDB |  | D8 | x
Flex Fuel Sensor |  | 1 | Power | Input | Power | 12V Ign | Spice |  | 2 |  | x |  | GT150.A-3S-2 |  |  |  | Corsa-Technic
|  | 2 | Ground | Input | Ground | 12V | Ground |  |  |  | x
|  | 3 | Signal | Output | Signal | PWM | ECU | B | 3 |  | x
CAM |  | A | CAM Signal | Output | Signal | PWM | ECU | B | 6 | x |  |  | MP150-3S-3 |  |  |  | Corsa-Technic
|  | B | Ground | Input | Ground | 12V | Ground |  |  | x
|  | C | 12V | Input | Power | 12V | Splice |  | 2 | x
CNK |  | A | CNK Signal | Output | Signal | PWM | ECU | B | 14 | x |  |  | MP150-3S-3 |  |  |  | Corsa-Technic
|  | B | Ground | Input | Ground | 12V | Ground |  |  | x
|  | C | 12V | Input | Power | 12V | Splice |  | 2 | x
VSPD |  | A | VSPD - | Output | Signal | VR | VR->HALL |  | 4 |  | x |  | MP150.2-2S-2 |  |  |  | Corsa-Technic
|  | B | VSPD + | Output | Signal | VR | VR->HALL |  | 5 |  | x
VR->HALL |  | 1 | 12V | Input | Power | 12V | Splice |  | 2 |  | x |  | DTM04-6P-E005 DTM06-6S-E005 | 0460-202-20141 0462-201-20141 |  | WM-6P WM-6S | Mouser
|  | 2 | Hall Out | Output | Signal | PWM | ECU | B | 15 |  | x
|  | 3 | Gnd | Input | Ground | 12V | Ground |  |  |  | x
|  | 4 | VR - | Input | Signal | VR | VSPD |  | A |  | x
|  | 5 | VR + | Input | Signal | VR | VSPD |  | B |  | x
TMAF |  | A | Sensor Ground | Input | Ground | 5V | Splice |  | 9 |  | x |  | 15305555 | 12191818 | 15366060 |  | Mouser
|  | B | Temp Signal | Output | Signal | 5V | ECU | A | 17 |  | x
|  | C | Ground | Input | Ground | 12V | Ground |  |  |  | x
|  | D | 12V | Input | Power | 12V | Splice |  | 2 |  | x
|  | E | MAF Signal | Output | Signal | PWM | ECU | B | 16 |  | x
Fuel Pump |  | + | Power | Input | Power | 12V | PDB |  | D4 |  | x |  | DTP04-2P-E003 DTP06-2S-E003 | 0460-204-12141 0462-203-12141 |  | WP-2P WP-2S | Mouser
|  | - | Ground | Input | Ground | 12V | Ground |  |  |  | x
Cylinder 1 Injector |  | A | Power | Input | Power | 12V | Splice |  | 2 | x |  |  | EPC15-2S-2 |  |  |  | Corsa Technic
|  | B | Ground | Input | Ground | 12V | ECU | C | 6 | x
Cylinder 2 Injector |  | A | Power | Input | Power | 12V | Splice |  | 2 | x |  |  | EPC15-2S-2 |  |  |  | Corsa Technic
|  | B | Ground | Input | Ground | 12V | ECU | C | 11 | x
Cylinder 3 Injector |  | A | Power | Input | Power | 12V | Splice |  | 2 | x |  |  | EPC15-2S-2 |  |  |  | Corsa Technic
|  | B | Ground | Input | Ground | 12V | ECU | B | 22 | x
Cylinder 4 Injector |  | A | Power | Input | Power | 12V | Splice |  | 2 | x |  |  | EPC15-2S-2 |  |  |  | Corsa Technic
|  | B | Ground | Input | Ground | 12V | ECU | B | 20 | x
Cylinder 5 Injector |  | A | Power | Input | Power | 12V | Splice |  | 2 | x |  |  | EPC15-2S-2 |  |  |  | Corsa Technic
|  | B | Ground | Input | Ground | 12V | ECU | C | 23 | x
Cylinder 6 Injector |  | A | Power | Input | Power | 12V | Splice |  | 2 | x |  |  | EPC15-2S-2 |  |  |  | Corsa Technic
|  | B | Ground | Input | Ground | 12V | ECU | C | 23 | x
Cylinder 7 Injector |  | A | Power | Input | Power | 12V | Splice |  | 2 | x |  |  | EPC15-2S-2 |  |  |  | Corsa Technic
|  | B | Ground | Input | Ground | 12V | ECU | C | 5 | x
Cylinder 8 Injector |  | A | Power | Input | Power | 12V | Splice |  | 2 | x |  |  | EPC15-2S-2 |  |  |  | Corsa Technic
|  | B | Ground | Input | Ground | 12V | ECU | C | 3 | x
AC Comp |  | + | Power | Input | Power | 12V | PDB |  | D6 |  | x |  | DT06-2S-E003 DT04-2P-E003 | 0462-201-16141 0460-202-16141 |  | W2S W2P | Mouser
|  | - | Ground | Input | Ground | 12V | Ground |  |  |  | x
FAN 1 |  | + | Power | Input | Power | 12V | Fan PDB |  | R1-87 |  | x |  | DTP04-2P-E003 DTP06-2S-E003 | 0460-204-12141 0462-203-14141 |  | WP-2P WP-2S | Mouser
|  | - | Ground | Input | Ground | 12V | Ground |  |  |  | x
FAN 2 |  | + | Power | Input | Power | 12V | Fan PDB |  | R2-87 |  | x |  | DTP04-2P-E003 DTP06-2S-E003 | 0460-204-12141 0462-203-14141 |  | WP-2P WP-2S | Mouser
|  | - | Ground | Input | Ground | 12V | Ground |  |  |  | x
O2 Left |  | 1 | Switched Power | Input | Power | 12V Ign | Splice |  | 2 |  | x |  | DT04-4P-C017 DT06-4S-CE01 | 0460-202-16141 0462-201-16141 |  | W4P W4S | Mouser
|  | 2 | Ground | Input | Ground | 12V | Ground |  |  |  | x
|  | 3 | CAN L | Both | Comms | CAN | CAN 1 |  | L |  | x
|  | 4 | CAN H | Both | Comms | CAN | CAN 1 |  | H |  | x
O2 Right |  | 1 | Switched Power | Input | Power | 12V Ign | Splice |  | 2 |  | x |  | DT04-4P-C017 DT06-4S-CE01 | 0460-202-16141 0462-201-16141 |  | W4P W4S | Mouser
|  | 2 | Ground | Input | Ground | 12V | Ground |  |  |  | x
|  | 3 | CAN L | Both | Comms | CAN | CAN 1 |  | L |  | x
|  | 4 | CAN H | Both | Comms | CAN | CAN 1 |  | H |  | x
Instrument Cluster |  | 1 | CAN1+ | Both | Comms | CAN | CAN 1 |  | H |  |  | x | DTM04-4P-E003 | 0460-202-20141 |  | WM-4P | Mouser | DTM04-4P
|  | 2 | CAN1- | Both | Comms | CAN | CAN 1 |  | L |  |  | x
|  | 3 | Switched | Input | Power | 12V Ign | Splice |  | 2 |  |  | x
|  | 4 | Ground | Input | Ground | 12V | Ground |  |  |  |  | x
ESTOP |  | 1 | Output | Output | Ground | 12V | Bulkhead |  | 14 |  |  | x | DTM06-2S-E005 DTM04-2P-E005 | 0462-201-20141 0460-202-20141 |  | WM-2S WM-2P | Mouser | 2 pin deutsch DTM
|  | 2 | Ground | Input | Ground | 12V | Ground |  |  |  |  | x
Alternator |  | 1 | [10 empty] | 197-400 |  |  |  | Holley
2
|  | 3 | Alternator Field | Input | Power | 12V | Splice |  | 2 | x
4
Reverse Switch |  | 1 | Reverese In | Input | Power | 12V | Bulkhead Conn | 15 |  |  | x
|  | 2 | Reverese Out | Output | Power | 12V | Bulkhead Conn | 16 |  |  | x
Note on A176: Max Schwinghammer: Needs to be ground SW

## FUSE BOX
[23 empty] | Pin | Name | I/O | Type | Sub-Type | Connects to: |  |  | Description | Man/PN | Sauce
[8 empty] | Main PDB | [5 empty] | Fan PDB | [13 empty] | Component | Connector | Pin | Solid State Relay | MSD 89612 | https://www.summitracing.com/parts/msd-89612
Battery |  | Main PDB In |  |  | Main PDB Out |  | Starter | D | C | B |  | A | Power | Relay 1 |  |  | Relay 2 |  |  | Relay 3 |  |  | A1 | ECU Power | Output | Power | 12V | Splice |  | 1 | Fan PDB | GEP PDM-R3BA1 | https://www.customconnectorkits.com/pdm-r3ba1/
Included | 1 GA | 1/2" | 150 A | 100 A | 1/2" | 1 GA | 3/8" | 86 MPRD |  | 30 MPRD | 1 | F1 ECU Power |  |  | 30 FAN 1 |  |  | 30 FAN 2 |  |  | 30 |  | B1 | ECU MPRD Relay 30 | Input | Power | 12V | Splice |  | 1 | Main PDB | EATON 15305-5-2-4 | https://www.waytekwire.com/item/46345/EATON-s-Bussmann-Series-15305-5-2-4-RTMR-Mini-Fuse/
|  |  | Alternator | Main PDB |  |  |  | 87 MPRD |  | 85 MPRD | 2 | F2 Fuel Pump |  | 86 FAN 1 |  | 85 FAN 1 | 86 FAN 2 |  | 85 FAN 2 | 86 |  | 85 | B2 | ECU MPRD Relay 85 | Input | Power | 12V | Splice |  | 1 | Main PDB Terminal 14-12 GA | Aptiv 12110845 | https://www.waytekwire.com/item/31069/Aptiv-12110845-Metri-Pack-280-Series-14-12-GA/
|  |  | 1/2" | 3/8" |  |  |  | 86 Fuel Pump |  | 30 Fuel Pump | 3 | F3 AC Comp |  |  | 87 FAN 1 |  |  | 87 FAN 2 |  |  | 87 |  | D1 | ECU MPRD Relay 86 | Input | Ground | 12V | ECU | B | 4 | Main PDB Seal 20-18 GA | Aptiv 15324982 | https://www.waytekwire.com/item/39000/Aptiv-15324982-Metri-Pack-280/
|  |  | 4 GA | 4 GA |  |  |  | 87 Fuel Pump |  | 85 Fuel Pump | 4 | F4 FAN 1 | [10 empty] | D2 | ECU MPRD Relay 87 | Output | Power | 12V | Splice |  | 2 | Main PDB Terminal 16-14 GA | Aptiv 12129409 | https://www.waytekwire.com/item/31068/Aptiv-12129409-Metri-Pack-280-Series-16-14-GA/
|  |  | 1/4" | 1/4" |  |  |  | 86 AC Comp |  | 30 AC Comp | 5 | F5 FAN 2 | [10 empty] | A2 | Fuel Pump Power | Output | Power | 12V | Splice |  | 3 | Main PDB Terminal 18-16 GA | Aptiv 12110847 | https://www.waytekwire.com/item/30069/Aptiv-12110847-Metri-Pack-280-Series-18-16-GA/
|  |  | Alternator | Main PDB |  |  |  | 87 AC Comp |  | 85 AC Comp | 6 | F6 Smartcraft Power | [10 empty] | B3 | Fuel Pump Relay 30 | Input | Power | 12V | Splice |  | 3 | Main PDB Plug | Aptiv 12010300 | https://www.waytekwire.com/item/39010/Aptiv-12010300-1-Way-Cable-Cavity-Plug-Seal-/
[8 empty] | 86 Coil Power |  | 30 Coil Power | 7 | F7 Coil Power | [10 empty] | B4 | Fuel Pump Relay 85 | Input | Power | 12V | Splice |  | 3 | Main PDB Seal 14 GA | Aptiv 15324981 | https://www.waytekwire.com/item/39002/Aptiv-15324981-Metri-Pack-280-Series-Cable-Seal-/
[8 empty] | 87 Coil Power |  | 85 Coil Power | 8 | F8 | [10 empty] | D3 | Fuel Pump Relay 86 | Input | Ground | 12V | ECU | B | 11 | Main PDB Seal 16 GA | Aptiv 15324980 | https://www.waytekwire.com/item/39001/Aptiv-15324980-Metri-Pack-280/
[11 empty] | 9 | F9 | [10 empty] | D4 | Fuel Pump Relay 87 | Output | Power | 12V | Fuel Pump |  | + | Main PDB Terminal 22-20 GA | Aptiv 12110846 | https://www.waytekwire.com/item/30068/Aptiv-12110846-Metri-Pack-280-Series-22-20-GA/
[11 empty] | 10 | F10 | [10 empty] | A3 | AC Comp Power | Output | Power | 12V | Splice |  | 4 | Micro 280 Relay | Picker PC785-1C-12S-R-X | https://www.waytekwire.com/item/75659/Picker-PC785-1C-12S-R-X-35A-280-Micro-Relay-/
[23 empty] | B5 | AC Comp Relay 30 | Input | Power | 12V | Splice |  | 4 | Mini Fuse 30A | Littlefuse | https://www.waytekwire.com/item/47276/Littelfuse-0MIN030-V-MINI-Blade-Fuse-/
[23 empty] | B6 | AC Comp Relay 85 | Input | Power | 12V | Splice |  | 4 | Mini Fuse 20A | Littlefuse | https://www.waytekwire.com/item/47274/Littelfuse-0MIN020-V-MINI-Blade-Fuse-/
[23 empty] | D5 | AC Comp Relay 86 | Input | Ground | 12V | ECU | C | 1 | Mini Fuse 10A | Littlefuse | https://www.waytekwire.com/item/47272/Littelfuse-0MIN010-V-MINI-Blade-Fuse-/
[23 empty] | D6 | AC Comp Relay 87 | Output | Power | 12V | AC Comp |  | + | Fan PDB Terminal 12-10 GA | Aptiv 12052456 | https://www.waytekwire.com/item/32079/Aptiv-12052456-Metri-Pack-Female-Loose-Terminal-/
[23 empty] | A4 | FAN 1 Power | Output | Power | 12V | R1 |  | 30 | Fan PDB Seal | Aptiv 15324994 | https://www.waytekwire.com/item/39017/Aptiv-15324994-Metri-Pack-630-Series-Cable-Seal-/
[23 empty] | R1-30 | FAN 1 Relay 30 | Input | Power | 12V | PDB |  | A4 | Fan PDB Seal | Aptiv 15324996 | https://www.waytekwire.com/item/39018/Aptiv-15324996-Metri-Pack-630-Series-Cable-Seal-/
[23 empty] | R1-85 | Fan 1 Relay 85 | Input | Ground | 12V | Ground |  |  | Fan PDB Plug | Aptiv 12059255 | https://www.waytekwire.com/item/39019/Aptiv-12059255-Metri-Pack-630-Series-1-Way/
[23 empty] | R1-86 | Fan 1 Relay 86 | Input | Ground | 12V | ECU | C | 9 | Main PDB Mounting Braket | EATON B028-7012-0-J | https://www.waytekwire.com/item/46085/EATON-s-Bussmann-Series-B028-7012-0-J-Mounting/
[23 empty] | R1-87 | Fan 1 Relay 87 | Output | Power | 12V | FAN 1 |  | + | High Amperage PDB | Littlefuse 880195400 | https://www.waytekwire.com/item/46319/Littelfuse-880195400-Sealed-HPDM-600A/
[23 empty] | A5 | FAN 2 Power | Output | Power | 12V | R2 |  | 30 | 150A MEGA Fuse | Littlefuse 0298150 | https://www.waytekwire.com/item/47044/Littelfuse-0298150-ZXEH-Riveted-MEGA-Fuse/
[23 empty] | R2-30 | Fan 2 Relay 30 | Input | Power | 12V | PDB |  | A5 | 100A MEGA Fuse | Littlefuse 0298100 | https://www.waytekwire.com/item/47042/Littelfuse-0298100-ZXEH-Riveted-MEGA-Fuse/
[23 empty] | R2-85 | Fan 2 Relay 85 | Input | Ground | 12V | Ground |  |  | 1/2" 4 GA Terminal | 36465 | https://www.waytekwire.com/item/36465/Standard-Tinned-Copper-Eyelet-36465-/
[23 empty] | R2-86 | Fan 2 Relay 86 | Input | Ground | 12V | ECU | C | 10 | 1/4" 4 GA Terminal | 36461 | https://www.waytekwire.com/item/36461/Standard-Tinned-Copper-Eyelet-36461-/
[23 empty] | R2-87 | Fan 2 Relay 87 | Output | Power | 12V | FAN 2 |  | + | 3/8" 4 GA Terminal | 36463 | https://www.waytekwire.com/item/36463/Standard-Tinned-Copper-Eyelet-36463-/
[23 empty] | A6 | Smartcraft Power | Output | Power | 12V | Engine Smartcraft Hub |  | A | 1/2" 1 GA Terminal | 36413 | https://www.waytekwire.com/item/36413/Standard-Tinned-Copper-Eyelet-36413-/
[23 empty] | A7 | Coil Power | Output | Power | 12V | Main PDB |  | B7 | Battery Cable Kit | Summit SUM-G1208-1 | https://www.summitracing.com/parts/sum-g1208-1?rrec=true
[23 empty] | B7 | Coil Power Relay 30 | Input | Power | 12V | Main PDB |  | A7 | Charging Cable Kit | Allstar ALL76114 | https://www.summitracing.com/parts/aaf-all76114
[23 empty] | B8 | Coil Power Relay 85 | Input | Power | 12V | Splice |  | 2 | 12GA Cable White | WM12-9 | https://www.waytekwire.com/item/WM12-9/WM12-9-Automotive-Cross-Link-Wire-/
[23 empty] | D7 | Coil Power Relay 86 | Input | Ground | 12V | Ground
[23 empty] | D8 | Coil Power Relay 87 | Output | Power | 12V | Spark 1-8 |  | D

## SPLICES
Component | Connector | Pin | Name | I/O | Type | Sub-Type | Connects to:
[7 empty] | Component | Connector | Pin
1 - ECU Power |  |  |  | Input | Power | 12V | PDB |  | A1
|  |  |  | Output | Power | 12V | PDB |  | B1
|  |  |  | Output | Power | 12V | PDB |  | B2
2 - ECU MPRD |  |  |  | Input | Power | 12V | PDB |  | D2
|  |  |  | Output | Power | 12V | ECU | B | 17
|  |  |  | Output | Power | 12V | ECU | B | 18
|  |  |  | Output | Power | 12V | Engine Smartcraft Hub |  | F
|  |  |  | Output | Power | 12V | TMAF |  | D
|  |  |  | Output | Power | 12V | Inj 1-8 |  | A
|  |  |  | Output | Power | 12V | CNK |  | C
|  |  |  | Output | Power | 12V | CAM |  | C
|  |  |  | Output | Power | 12V | VR->HALL |  | 1
|  |  |  | Output | Power | 12V | Alternator |  | 3
|  |  |  | Output | Power | 12V | Main PDB |  | B8
3 - Fuel Pump |  |  |  | Input | Power | 12V | PDB |  | A2
|  |  |  | Ouput | Power | 12V | PDB |  | B3
|  |  |  | Ouput | Power | 12V | PDB |  | B4
4 - AC Comp |  |  |  | Input | Power | 12V | PDB |  | A3
|  |  |  | Output | Power | 12V | PDB |  | B5
|  |  |  | Output | Power | 12V | PDB |  | B6
7 - Sensor Power |  |  |  | Input | Power | 5V | ECU | A | 23
|  |  |  | Input | Power | 5V | ECU | B | 24
|  |  |  | Output | Power | 5V | Bulkhead Conn |  | 2
|  |  |  | Output | Power | 5V | MAP |  | C
|  |  |  | Output | Power | 5V | EOP |  | 2
|  |  |  | Output | Power | 5V | Fuel Pressure |  | 2
|  |  |  | Output | Power | 5V | ETB |  | E
|  |  |  | Output | Power | 5V | ETB |  | H
|  |  |  | Output | Power | 5V | AC Pres |  | 4
8 - Sensor Ground |  |  |  | Input | Ground | 5V | ECU | A | 22
|  |  |  | Output | Ground | 5V | Bulkhead Conn |  | 3
|  |  |  | Output | Ground | 5V | MAP |  | A
|  |  |  | Output | Ground | 5V | EOP |  | 1
|  |  |  | Output | Ground | 5V | Fuel Pressure |  | 1
|  |  |  | Output | Ground | 5V | ETB |  | B
|  |  |  | Output | Ground | 5V | ETB |  | D
|  |  |  | Output | Ground | 5V | AC Pres |  | 1
|  |  |  | Output | Ground | 5V | CAT |  | 1
|  |  |  | Output | Ground | 5V | ECT |  | 1
|  |  |  | Output | Ground | 5V | TMAF |  | A
9 - Spark Return |  |  |  | Input | Ground | Spark | ECU | B | 1
|  |  |  | Output | Ground | Spark | Spark 1-8 |  | 2
10 - Cab Sensor Ground |  |  |  | Input | Ground | 5V | Bulkhead |  | 3
|  |  |  | Output | Ground | 5V | APP |  | A
|  |  |  | Output | Ground | 5V | APP |  | B
|  |  |  | Output | Ground | 5V | Clutch SW |  | 1
|  |  |  | Output | Ground | 5V | Two Step |  | 1
11 - Cab Sensor Power |  |  |  | Input | Power | 5V | Bulkhead |  | 2
|  |  |  | Output | Power | 5V | APP |  | D
|  |  |  | Output | Power | 5V | APP |  | E

## Notes
ESTOP
SMARTCRAFT connector kits
SMARTCRAFT hub
Battery termination
Alternator termination

## RELAY (hidden)
Component | Connector | Pin | Name | I/O | Type | Sub-Type | Connects to:
[7 empty] | Component | Connector | Pin
|  | 85 | Coil 1 | Input | Power
|  | 86 | Coil 2 | Input | Power
|  | 30 | Power In | Input | Power
|  | 87 | Power Output NO | Output | Power
|  | 87a | ---
|  | 85 | Coil 1 | Input | Power
|  | 86 | Coil 2 | Input | Power
|  | 30 | Power In | Input | Power
|  | 87 | Power Output NO | Output | Power
|  | 87a | ---
|  | 85 | Coil 1 | Input | Power
|  | 86 | Coil 2 | Input | Power
|  | 30 | Power In | Input | Power
|  | 87 | Power Output NO | Output | Power
|  | 87a | ---
|  | 85 | Coil 1 | Input | Power
|  | 86 | Coil 2 | Input | Power
|  | 30 | Power In | Input | Power
|  | 87 | Power Output NO | Output | Power
|  | 87a | ---
|  | 85 | Coil 1 | Input | Power
|  | 86 | Coil 2 | Input | Power
|  | 30 | Power In | Input | Power
|  | 87 | Power Output NO | Output | Power
|  | 87a | ---
|  | 85 | Coil 1 | Input | Power
|  | 86 | Coil 2 | Input | Power
|  | 30 | Power In | Input | Power
|  | 87 | Power Output NO | Output | Power
|  | 87a | ---
|  | 85 | Coil 1 | Input | Power
|  | 86 | Coil 2 | Input | Power
|  | 30 | Power In | Input | Power
|  | 87 | Power Output NO | Output | Power
|  | 87a | ---
|  | 85 | Coil 1 | Input | Power
|  | 86 | Coil 2 | Input | Power
|  | 30 | Power In | Input | Power
|  | 87 | Power Output NO | Output | Power
|  | 87a | ---