## IO summary
Motohawk ECM-0555-080-0702 1978 Impala
Analog Inputs
No | Pin | Assignment | Pull | Signal Name | Filter Cutoff Frequency | Range | Note | Factory P/N | Manufacturer / Supplier
1 | A2 |  | 220K Pull Up | AN16
2 | A3 | MAP | 51K Pull Down | AN1 |  |  |  |  | LS
3 | A4 | Oil Pressure | 51K Pull Down | AN2 |  |  |  |  | LS
4 | A5 | Fuel Pressure | 51K Pull Down | AN3
5 | A6 | TPS1 | 220K Pull Down | AN4 |  |  |  |  | LS
6 | A7 | TPS2 | 220K Pull Down | AN5 |  |  |  |  | LS
7 | A8 | APP1 | 220K Pull Down | AN6 |  |  |  |  | LS
8 | A9 | APP2 | 220K Pull Down | AN7 |  |  |  |  | LS
9 | A10 | AC PRES | 220K Pull Down | AN8 |  |  |  | 112CP3-9 | Sensata
10 | A12 |  | 220K Pull Up | AN17
11 | A13 | Scramble | 10K Pull Up | AN19
12 | A14 | CAT | 1K Pull Up | AN9 |  |  |  | 30-2014 | AEM
13 | A15 | ECT | 1K Pull Up | AN10 |  |  |  |  | LS
14 | A16 | EVAP | 1K Pull Up | AN11 |  |  |  | 30-2014 | AEM
15 | A17 | IAT | 1K Pull Up | AN12 |  |  |  |  | LS
16 | A24 |  | 51K Pull Up | AN18
17 | A25 | Clutch Sw | 180 Pull Up | AN13
18 | A26 | AC Sw | 180 Pull Up | AN14 |  |  |  |  | IMPALA
19 | A27 | Two Step | 150 Pull Up | AN15
Digital Inputs
No | Pin | Assignment | Pull | Signal Name | Active Levels | Note | Note | Factory P/N | Manufacturer / Supplier
1 | B3 | Flex Fuel | 1K Pull Up | DG4 |  |  |  | 30-2201 | AEM
2 | B13 |  |  | CNK+
3 | B5 |  |  | CNK-
4 | B14 | Crank Position | 150K Pull Up | CNK_DG |  |  |  |  | LS
5 | B6 | Cam Position | 150K Pull Up | CAM_DG |  |  |  |  | LS
6 | B15 | VSPD | 1K Pull Up | DG1 |  |  |  |  | TRANS
7 | B16 | MAF | 1K Pull Up | DG2 |  |  |  |  | LS
Miscellaneous
No | Pin | Assignment | Capacity / Detail | Signal Name | Note 1 | Note 2 |  | Factory P/N | Manufacturer / Supplier
1 | A1 | Key Ignition |  | IGNITION
2 | A11 | CAN 1 H |  | CAN1+
3 | A21 | CAN 1 L |  | CAN1-
4 | A31 | CAN 2 H |  | CAN2+
5 | A32 | CAN 2 L |  | CAN2-
6 | A28 | RS485 HI |  | SCL+
7 | A18 | RS485 LO |  | SCL-
8 | A29 | Knock Sensor 0+ |  | EK0P | Motorola PROSAK
9 | A19 | Knock Sensor 0 - |  | EK0N | Motorola PROSAK
10 | A30 | Knock Sensor 1+ |  | EK0P | Motorola PROSAK
11 | A20 | Knock Sensor 1 - |  | EK1N | Motorola PROSAK
12 | A23 | Sensor Power | 500mA | XDRP
13 | B24 | Sensor Power B | 500mA | XDRP_B
14 | A22 | Sensor Ground |  | XDRG
15 | B1 | Spark Trigger Return |  | EST_RTN
16 | B4 | Main Power Relay Driver |  | MPRD
17 | B12 | Tach Out |  | TACH | 1.8K Pull Up
18 | B17 | Module Power |  | DRVP
19 | B18 | Module Power |  | DRVP
20 | C15 | Module Ground |  | DRVG | 1K Pull Up to ECUP, 15K Pull Down | Wire to Ground via E-STOP
20 | C16 | Module Ground |  | DRVG
21 | C24 | Module Ground |  | DRVG
22 | B23 | E-STOP |  | STOP | 1K Pull Up to ECUP, 15K Pull Down | Wire to Ground via E-STOP
Digital Outputs
No | Pin | Assignment | Capacity | Signal Name | Note 1 | Recommended Freq. | Current Draw | Factory P/N | Manufacturer / Supplier
1 | B2 | Cylinder 1 Spark |  | EST1 |  |  |  |  | LS
2 | C8 | Cylinder 2 Spark |  | EST2 |  |  |  |  | LS
3 | B10 | Cylinder 3 Spark |  | EST3 |  |  |  |  | LS
4 | C7 | Cylinder 4 Spark |  | EST4 |  |  |  |  | LS
5 | B9 | Cylinder 5 Spark |  | EST5 |  |  |  |  | LS
6 | C12 | Cylinder 6 Spark |  | EST6 |  |  |  |  | LS
7 | C13 | Cylinder 7 Spark |  | EST7 |  |  |  |  | LS
8 | C14 | Cylinder 8 Spark |  | EST8 |  |  |  |  | LS
9 | B7 |  | 20A | OILP
10 | B8 |  | 6A | START
11 | B11 | Fuel Pump | 1.5A | FUELP | PWM
12 | C6 | Cylinder 1 Injector | 3A Peak/1A Hold | FI1D |  |  |  |  | LS
13 | C11 | Cylinder 2 Injector | 3A Peak/1A Hold | FI2D |  |  |  |  | LS
14 | B22 | Cylinder 3 Injector | 3A Peak/1A Hold | FI3D |  |  |  |  | LS
15 | B20 | Cylinder 4 Injector | 3A Peak/1A Hold | FI4D |  |  |  |  | LS
16 | C23 | Cylinder 5 Injector | 3A Peak/1A Hold | [5 empty] | LS
17 | C21 | Cylinder 6 Injector | 3A Peak/1A Hold | [5 empty] | LS
18 | C5 | Cylinder 7 Injector | 3A Peak/1A Hold | AI1D/FI7D |  |  |  |  | LS
19 | C3 | Cylinder 8 Injector | 3A Peak/1A Hold | AI2D/FI8D |  |  |  |  | LS
20 | B21 |  | 3A Peak/1A Hold | AI3D
21 | B19 |  | 3A Peak/1A Hold | AI4D
22 | C22 |  | 3A Peak/1A Hold | AI5D
23 | C20 |  | 3A Peak/1A Hold | AI6D
24 | C1 | AC Comp | 6A | HSOL1 | PWM
25 | C4 | Throttle Body+ | 5A | ETC_A |  |  |  |  | LS
26 | C2 | Throttle Body - | 5A | ETC_B |  |  |  |  | LS
27 | C17 |  | 6A | ESC_A
28 | C18 |  | 6A | ESC_B
29 | C9 | FAN 1 | 6A | HSOL3 | PWM
30 | C10 | FAN 2 | 6A | HSOL4 | PWM
31 | C19 | Wastegate | 6A | HSOL2 | PWM
50
note a: ampacity listed here is on a per channel basis. The thermal limit for the ECU needs to be considererd as a whole once all channels are assigned and expected usage profiles are known.

## AC Pres
Supplier | Sensata
Part Number | 112CP3-9
Link | https://www.digikey.com/product-detail/en/sensata-technologies/112CP3-9/1862-1001-ND/7695886
Pin | Description
1 | Ground
2 | Pressure
3 | Thermistor
4 | Power
ADC | Pressure (PSI)
102 | 0
921 | 500

## EVAP, CAT
Supplier | AEM
Part Number | 30-2014
Link | https://www.summitracing.com/parts/avm-302014
Pin | Description
1 | Temp
2 | Temp
PU Resistance | 1000
ADC | Temp [degC] | Resistance
987.8888 | -20 | 28136
962.1542 | -10 | 15813
923.8625 | 0 | 9319
867.7412 | 10 | 5589
794.4477 | 20 | 3476
706.2817 | 30 | 2230
608.1582 | 40 | 1466
507.375 | 50 | 984
410.7917 | 60 | 671
326.1335 | 70 | 468
254.982 | 80 | 332
197.3341 | 90 | 239
152.3617 | 100 | 175
116.8884 | 110 | 129
90.4567 | 120 | 97
69.5983 | 130 | 73
55.1665 | 140 | 57
42.1755 | 150 | 43

## FLEX
Supplier | AEM
Part Number | 30-2201
Link | https://www.aemelectronics.com/products/sensors-connectors-accessories/flex-fuel-ethanol-content-sensors
Pin | Description
1 | 12V
2 | GND
3 | Vout
Hz | Ethanol %
50 | 0
150 | 100

## MAP
Pin | Description
A | Sensor Ground
B | Signal
C | 5V
Slope | 18.886 | kPa
Offset | 10.33 | kPa

## EOP
Supplier | Dorman
Part Number | 926-040
Link | https://www.summitracing.com/parts/rnb-926-040
Pin | Description
1 | Sensor Ground
2 | 5V
3 | Signal
Slope | 32.0642 | PSI/V
Offset | -13.969 | PSI

## ETB
Pin | Description
A | Motor +
B | TBP2 Sensor Ground
C | Motor -
D | TBP1 Sensor Ground
E | TBP2 5V
F | TBP2 Signal
G | TBP1 Signal
H | TPB1 5V

## APP
Pin | Description
A | Sensor Ground
B | Sensor Ground
C | APP 2 Signal
D | 5V
E | 5V
F | APP 1 Signal

## ECT
Pin | Description
1 | Temp
2 | Temp
PU Resistance | 1000
ADC | Temp [degC] | Resistance
1013.0797 | -40 | 102122
1004.1425 | -30 | 53249
988.8305 | -20 | 28939
963.9387 | -10 | 16321
925.7197 | 0 | 9516
870.9489 | 10 | 5728
798.4116 | 20 | 3555
709.9645 | 30 | 2268
610.9984 | 40 | 1483
509.4458 | 50 | 992
413.7088 | 60 | 679
329.4407 | 70 | 475
258.426 | 80 | 338
201.1812 | 90 | 244.8
156.2712 | 100 | 180.3
121.4401 | 110 | 134.7
94.8563 | 120 | 102.2
74.4604 | 130 | 78.5

## SPARK
Pin | Description
A | Ground
B | Trigger Low Ref
C | Trigger Sig
D | 12V

## CAM
Pin | Description
A | CAM Signal
B | GND
C | 12V
Note: Half-moon

## CNK
Pin | Description
A | CNK Signal
B | GND
C | 12V
Note: 24X

## VSPD
Pin | Description
A | VSPD -
B | VSPD +
Note: 12 PPR

## TMAF
Pin | Description
A | Temp
B | Temp
C | Gnd
D | 12V
E | MAF Sig
PU Resistance | 1000
2005 Pontiac GTO
Hz | Airflow [lb/h] | ADC | Temp [degC] | Resistance
1000 | 6 | 1012.9574 | -40 | 100866
1150 | 7.6 | 1008.1496 | -29.2 | 67887
1300 | 9.4 | 1001.4218 | -18.4 | 46409
1450 | 11.5 | 992.1784 | -7.6 | 32191
1600 | 14.1 | 979.7167 | 3.2 | 22635
1750 | 17.2 | 966.3053 | 12.2 | 17044
1900 | 20.8 | 945.8565 | 23 | 12261
2050 | 24.9 | 919.8854 | 33.8 | 8921
2200 | 29.5 | 887.8077 | 44.6 | 6567
2350 | 34.5 | 856.143 | 53.6 | 5131
2500 | 40.1 | 812.246 | 64.4 | 3854
2650 | 46.3 | 762.2966 | 75.2 | 2924
2800 | 53.2 | 716.7126 | 84.2 | 2340
2950 | 60.8 | 658.4241 | 95 | 1806
3100 | 69 | 597.813 | 105.8 | 1406
3250 | 77.8 | 536.5521 | 116.6 | 1103
3400 | 87.4 | 486.5835 | 125.6 | 907.1
3550 | 97.7 | 438.462 | 134.6 | 750.1
3700 | 108.9 | 384.1042 | 145.4 | 601.2
3850 | 121.2 | 334.2966 | 156.2 | 485.4
4000 | 134.6 | 296.5923 | 165.2 | 408.3
4150 | 149.2 | 256.0184 | 176 | 333.8
4300 | 164.8 | 220.3323 | 186.8 | 274.5
4450 | 181.6 | 189.395 | 197.6 | 227.2
4600 | 199.6 | 162.6131 | 208.4 | 189
4750 | 218.7 | 139.7329 | 219.2 | 158.2
4900 | 239 | 120.1671 | 230 | 133.1
5050 | 260.4 | 103.4494 | 240.8 | 112.5
5200 | 283.1 | 89.2651 | 251.6 | 95.6
5350 | 307.1 | 73.58 | 266 | 77.5
5500 | 332.8 | 63.8776 | 276.8 | 66.6
5650 | 360.3 | 55.5326 | 287.6 | 57.4
5800 | 389.5 | 46.389 | 302 | 47.5
6000 | 431.3
6200 | 476.3
6400 | 524.5
6600 | 576.2
6800 | 631.1
7000 | 689.6
7200 | 751.1
7400 | 817.1
7600 | 886.5
7800 | 959.7
8000 | 1036.8
8200 | 1117.8
8400 | 1202.8
8600 | 1292.1
8800 | 1385.7
9000 | 1484.1
9200 | 1587.8
9400 | 1696.7
9600 | 1810.9
9800 | 1930.5
1000 | 2054.8
10200 | 2184.2
10400 | 2319.4
10600 | 2460.9
10800 | 2609.4
11000 | 2765.5
11200 | 2929.9
11400 | 3103.7
11600 | 3287.6
11800 | 3482.9
12000 | 3690.7
12200 | 3912.3

## INJ
Pin | Description
A | INJ
B | INJ
2005 Pontiac GTO
Injector Delay [ms]
Manifold Vacuum [kPa]
|  | 0 | 5 | 10 | 15 | 20 | 25 | 30 | 34 | 40 | 45 | 50 | 55 | 60 | 65 | 70 | 75 | 80
Battery Voltage | 4.5 | 8.9062 | 8.9062 | 8.9375 | 8.9531 | 9.0312 | 9.0703 | 9.1484 | 9.2109 | 9.2969 | 9.3281 | 9.3828 | 9.4219 | 9.4766 | 9.5312 | 9.6016 | 9.6719 | 9.7578
| 5 | 8.9062 | 8.9062 | 8.9766 | 9 | 9.0938 | 9.1172 | 9.1875 | 9.2422 | 9.2969 | 9.3516 | 9.3906 | 9.4375 | 9.5 | 9.5625 | 9.6172 | 9.7031 | 9.7734
| 5.5 | 8.9062 | 8.9375 | 9 | 9.0391 | 9.1016 | 9.1484 | 9.2109 | 9.2578 | 9.2969 | 9.3516 | 9.3906 | 9.4531 | 9.4766 | 9.5625 | 9.6172 | 9.7031 | 9.7578
| 6 | 3.7734 | 3.8281 | 3.8594 | 3.9062 | 3.9531 | 4 | 4.0625 | 4.1328 | 4.1719 | 4.2188 | 4.2734 | 4.3281 | 4.3516 | 4.4375 | 4.5 | 4.5938 | 4.6172
| 6.5 | 3 | 3.0703 | 3.1016 | 3.1484 | 3.1719 | 3.1875 | 3.2422 | 3.2812 | 3.2969 | 3.3438 | 3.3906 | 3.4219 | 3.4297 | 3.5 | 3.5312 | 3.5703 | 3.5938
| 7 | 2.2266 | 2.2891 | 2.3125 | 2.3438 | 2.3594 | 2.3672 | 2.3984 | 2.4219 | 2.4297 | 2.4531 | 2.4688 | 2.4922 | 2.5 | 2.5078 | 2.5234 | 2.5391 | 2.5391
| 7.5 | 1.9531 | 1.9766 | 1.9922 | 2.0234 | 2.0234 | 2.0391 | 2.0469 | 2.0781 | 2.0938 | 2.1016 | 2.1094 | 2.1406 | 2.1484 | 2.1562 | 2.1562 | 2.1562 | 2.1562
| 8 | 1.8672 | 1.8672 | 1.8984 | 1.9766 | 2.0078 | 2.0156 | 2.0312 | 2.0469 | 2.0625 | 2.0703 | 2.0469 | 2.0234 | 1.9375 | 1.9141 | 1.9141 | 1.9297 | 1.9219
| 8.5 | 1.5547 | 1.5547 | 1.5547 | 1.6484 | 1.6797 | 1.7109 | 1.7812 | 1.8672 | 1.8906 | 1.8281 | 1.6953 | 1.6641 | 1.6719 | 1.6875 | 1.7031 | 1.7422 | 1.7422
| 9 | 1.3281 | 1.3281 | 1.3281 | 1.4062 | 1.4219 | 1.4531 | 1.5078 | 1.6094 | 1.6484 | 1.6094 | 1.4922 | 1.4609 | 1.4609 | 1.4766 | 1.4922 | 1.5391 | 1.5391
| 9.5 | 1.0781 | 1.0781 | 1.1094 | 1.1875 | 1.2188 | 1.25 | 1.3047 | 1.4141 | 1.4297 | 1.3906 | 1.2812 | 1.2891 | 1.3047 | 1.3281 | 1.3438 | 1.3672 | 1.3672
| 10 | 0.94531 | 0.94531 | 0.94531 | 1.0469 | 1.0625 | 1.0938 | 1.1562 | 1.2109 | 1.25 | 1.2109 | 1.1328 | 1.125 | 1.1328 | 1.1641 | 1.1875 | 1.1875 | 1.1875
| 10.5 | 0.83594 | 0.83594 | 0.83594 | 0.89062 | 0.92188 | 0.94531 | 1.0078 | 1.0547 | 1.0859 | 1.0703 | 1.0234 | 1.0078 | 1.0391 | 1.0547 | 1.0703 | 1.0703 | 1.0703
| 11 | 0.6875 | 0.6875 | 0.6875 | 0.78125 | 0.79688 | 0.8125 | 0.89062 | 0.89844 | 0.94531 | 0.9375 | 0.89062 | 0.89844 | 0.92188 | 0.94531 | 0.96875 | 0.96875 | 0.96875
| 11.5 | 0.60156 | 0.60156 | 0.60156 | 0.67188 | 0.67969 | 0.70312 | 0.75 | 0.80469 | 0.83594 | 0.8125 | 0.78906 | 0.79688 | 0.8125 | 0.85156 | 0.875 | 0.875 | 0.875
| 12 | 0.52344 | 0.52344 | 0.52344 | 0.57812 | 0.58594 | 0.59375 | 0.65625 | 0.70312 | 0.72656 | 0.71875 | 0.69531 | 0.71094 | 0.72656 | 0.75781 | 0.77344 | 0.77344 | 0.77344
| 12.5 | 0.4375 | 0.4375 | 0.4375 | 0.4375 | 0.48438 | 0.51562 | 0.57812 | 0.60938 | 0.64062 | 0.64844 | 0.60156 | 0.625 | 0.67969 | 0.69531 | 0.71094 | 0.72656 | 0.72656
| 13 | 0.375 | 0.375 | 0.375 | 0.375 | 0.40625 | 0.4375 | 0.5 | 0.51562 | 0.55469 | 0.53125 | 0.53125 | 0.55469 | 0.59375 | 0.625 | 0.64062 | 0.64062 | 0.64062
| 13.5 | 0.30469 | 0.30469 | 0.32031 | 0.32031 | 0.34375 | 0.36719 | 0.44531 | 0.44531 | 0.49219 | 0.47656 | 0.47656 | 0.49219 | 0.53125 | 0.57812 | 0.58594 | 0.60156 | 0.60156
| 14 | 0.20312 | 0.20312 | 0.22656 | 0.25781 | 0.25781 | 0.28906 | 0.35938 | 0.39062 | 0.42969 | 0.42188 | 0.41406 | 0.4375 | 0.47656 | 0.51562 | 0.53125 | 0.53125 | 0.53125
| 14.5 | 0.16406 | 0.16406 | 0.19531 | 0.20312 | 0.21094 | 0.25781 | 0.3125 | 0.33594 | 0.35938 | 0.35156 | 0.35938 | 0.40625 | 0.42969 | 0.46875 | 0.46094 | 0.47656 | 0.47656
| 15 | 0.14062 | 0.14062 | 0.16406 | 0.17969 | 0.17969 | 0.20312 | 0.26562 | 0.27344 | 0.32031 | 0.3125 | 0.30469 | 0.34375 | 0.36719 | 0.40625 | 0.41406 | 0.42188 | 0.42188
| 15.5 | 0.10938 | 0.10938 | 0.14062 | 0.14844 | 0.13281 | 0.15625 | 0.21875 | 0.21875 | 0.24219 | 0.24219 | 0.24219 | 0.29688 | 0.34375 | 0.35938 | 0.375 | 0.375 | 0.375
| 16 | 0.10938 | 0.10938 | 0.10938 | 0.10938 | 0.10156 | 0.11719 | 0.17969 | 0.19531 | 0.22656 | 0.23438 | 0.23438 | 0.25781 | 0.29688 | 0.32812 | 0.34375 | 0.34375 | 0.34375
| 16.5 | 0.09375 | 0.09375 | 0.09375 | 0.10156 | 0.10156 | 0.11719 | 0.17969 | 0.19531 | 0.21875 | 0.21875 | 0.21875 | 0.21875 | 0.21875 | 0.21875 | 0.21875 | 0.21875 | 0.21875
| 17 | 0.078125 | 0.078125 | 0.09375 | 0.10156 | 0.10156 | 0.11719 | 0.17969 | 0.1875 | 0.1875 | 0.1875 | 0.1875 | 0.1875 | 0.1875 | 0.1875 | 0.1875 | 0.1875 | 0.1875
| 17.5 | 0.078125 | 0.078125 | 0.09375 | 0.10156 | 0.10156 | 0.11719 | 0.15625 | 0.15625 | 0.15625 | 0.15625 | 0.15625 | 0.15625 | 0.15625 | 0.15625 | 0.15625 | 0.15625 | 0.15625
| 18 | 0.046875 | 0.078125 | 0.09375 | 0.10156 | 0.10156 | 0.10156 | 0.10156 | 0.10156 | 0.10156 | 0.10156 | 0.10156 | 0.10156 | 0.10156 | 0.10156 | 0.10156 | 0.10156 | 0.10156
| 18.5 | 0.046875 | 0.078125 | 0.09375 | 0.10156 | 0.10156 | 0.10156 | 0.10156 | 0.10156 | 0.10156 | 0.10156 | 0.10156 | 0.10156 | 0.10156 | 0.10156 | 0.10156 | 0.10156 | 0.10156
| 19 | 0.046875 | 0.078125 | 0.09375 | 0.10156 | 0.10156 | 0.10156 | 0.10156 | 0.10156 | 0.10156 | 0.10156 | 0.10156 | 0.10156 | 0.10156 | 0.10156 | 0.10156 | 0.10156 | 0.10156
| 19.5 | 0.046875 | 0.078125 | 0.09375 | 0.10156 | 0.10156 | 0.10156 | 0.10156 | 0.10156 | 0.10156 | 0.10156 | 0.10156 | 0.10156 | 0.10156 | 0.10156 | 0.10156 | 0.10156 | 0.10156
| 20 | 0.046875 | 0.078125 | 0.09375 | 0.10156 | 0.10156 | 0.10156 | 0.10156 | 0.10156 | 0.10156 | 0.10156 | 0.10156 | 0.10156 | 0.10156 | 0.10156 | 0.10156 | 0.10156 | 0.10156
| 20.5 | 0.046875 | 0.078125 | 0.09375 | 0.10156 | 0.10156 | 0.10156 | 0.10156 | 0.10156 | 0.10156 | 0.10156 | 0.10156 | 0.10156 | 0.10156 | 0.10156 | 0.10156 | 0.10156 | 0.10156

## VR->HALL
Supplier | SIRHC LABS
Part Number | Speed Sensor Adapter V2
Link | https://sirhclabs.com/product/cortex-ebc-speed-sensor-adapter/
Pin | Color | Description
1 | Red | 12V
2 | White | Hall Out
3 | Black | Gnd
4 | Blue | VR -
5 | Green | VR +

## Fuel Pressure
Supplier | AEM
Part Number | 30-2131-100
Link | https://www.aemelectronics.com/products/sensors-connectors-accessories/map-pressure-sensors/brass-psig-sensors
Slope | 25 | PSI/V
Offset | -12.5 | PSI/V
1
2
3

## O2
Supplier | AEM
Part Number | 30-0310
Link | https://www.summitracing.com/parts/avm-30-0310
RED | Switched 12V Power
Black | Power Ground
Gree/Black | CANL
White/Black | CANH
Blue | Series
White | 5V+
Brown | 5V-

## CACCT_CDS_2 (hidden)
PU Resistance | 4700 | Ohm | Wiring Res | 1 | Ohm
PU Error | 1.5% |  | OC Res | 3900000 | Ohm
Vref | 5 | V | SC Res | 10 | Ohm
ADC Res | 12 | Bit | Noise | 0.005 | V
|  |  | ADC Error | 0.0048828 | V
|  |  | Neg Offset | 0.011 | V
|  |  | Pos Offset | 0.011 | V
Specification Temperature Range °C | Nominal Resistance (Ohm) | VoutNom | ADC |  |  |  |  | Resistance @ V | Index | X1 | X2 | Y1 | Y2 | OBD LIM
-40 | 925021 | 4.9747 | 4075 |  | O/C V | 4.973 | V | 865948.8309 | 0 | 925021 | 673787 | -40 | -35 | -38.8244 | degC
-35 | 673787 | 4.9654 | 4067 |  | S/C V | 0.032735 | V | 30.9737 | 37 | 633 | 563 | 145 | 150 | 188.0019 | degC
-30 | 496051 | 4.9531 | 4057
-25 | 368896 | 4.9371 | 4044
-20 | 276959 | 4.9166 | 4027
-15 | 209816 | 4.8905 | 4006
-10 | 160313 | 4.8576 | 3979
-5 | 123485 | 4.8167 | 3945
0 | 95851 | 4.7663 | 3904
5 | 74914 | 4.7048 | 3854
10 | 58987 | 4.631 | 3793
15 | 46774 | 4.5435 | 3722
20 | 37340 | 4.441 | 3638
25 | 30000 | 4.3228 | 3541
30 | 24253 | 4.1883 | 3431
35 | 19716 | 4.0375 | 3307
40 | 16113 | 3.8709 | 3171
45 | 13236 | 3.6898 | 3022
50 | 10926 | 3.4961 | 2864
55 | 9061 | 3.2923 | 2697
60 | 7548 | 3.0813 | 2524
65 | 6332 | 2.8698 | 2350
70 | 5335 | 2.6582 | 2177
75 | 4515 | 2.4498 | 2006
80 | 3837 | 2.2473 | 1840
85 | 3274 | 2.0529 | 1681
90 | 2804 | 1.8683 | 1530
95 | 2411 | 1.6953 | 1388
100 | 2080 | 1.5339 | 1256
105 | 1801 | 1.3852 | 1134
110 | 1564 | 1.2484 | 1022
115 | 1363 | 1.124 | 920
120 | 1191 | 1.0109 | 828
125 | 1044 | 0.90877 | 744
130 | 918 | 0.81702 | 669
135 | 809 | 0.73425 | 601
140 | 715 | 0.6602 | 540
145 | 633 | 0.59347 | 486
150 | 563 | 0.53487 | 438

## ECT_GM (hidden)
PU Resistance | 4700 | Ohm | Wiring Res | 1 | Ohm
PU Error | 1% |  | OC Res | 3900000 | Ohm
Vref | 5 | V | SC Res | 10 | Ohm
ADC Res | 12 | Bit | Noise | 0.005 | V
|  |  | ADC Error | 0.0048828 | V
|  |  | Neg Offset | 0.011 | V
|  |  | Pos Offset | 0.011 | V
Specification Temperature Range °C | Nominal Resistance (Ohm) | VoutNom | ADC |  |  |  |  | Resistance @ V | Index | X1 | X2 | Y1 | Y2 | OBD LIM
-40 | 102122 | 4.78 | 3915 |  | O/C V | 4.973 | V | 866919.3766 | 0 | 102122 | 73340 | -40 | -35 | -172.8604 | degC
-35 | 73340 | 4.6989 | 3849 |  | S/C V | 0.032675 | V | 30.9168 | 37 | 54.1 | 48.1 | 145 | 150 | 164.3193 | degC
-30 | 53249 | 4.5945 | 3763
-25 | 29064 | 4.304 | 3525
-20 | 28939 | 4.3014 | 3523
-15 | 21637 | 4.1077 | 3365
-10 | 16321 | 3.8821 | 3180
-5 | 12413 | 3.6268 | 2971
0 | 9516 | 3.3469 | 2741
5 | 7354 | 3.0504 | 2498
10 | 5728 | 2.7465 | 2249
15 | 4496 | 2.4445 | 2002
20 | 3555 | 2.1532 | 1763
25 | 2830 | 1.8792 | 1539
30 | 2268 | 1.6274 | 1333
35 | 1828 | 1.4001 | 1146
40 | 1483 | 1.1993 | 982
45 | 1210 | 1.0237 | 838
50 | 992 | 0.8714 | 713
55 | 819 | 0.74198 | 607
60 | 679 | 0.63116 | 517
65 | 566 | 0.53741 | 440
70 | 475 | 0.45894 | 375
75 | 400 | 0.39216 | 321
80 | 338 | 0.33545 | 274
85 | 287 | 0.28775 | 235
90 | 244.8 | 0.24753 | 202
95 | 209.7 | 0.21356 | 174
100 | 180.3 | 0.18472 | 151
105 | 155.6 | 0.16023 | 131
110 | 134.7 | 0.13931 | 114
115 | 117.1 | 0.12155 | 99
120 | 102.2 | 0.10641 | 87
125 | 89.4 | 0.093331 | 76
130 | 78.5 | 0.082139 | 67
135 | 69.1 | 0.072446 | 59
140 | 61.1 | 0.064166 | 52
145 | 54.1 | 0.056898 | 46
150 | 48.1 | 0.050652 | 41

## RDFT_CDS_1 (hidden)
PU Resistance | 4700 | Ohm | Wiring Res | 1 | Ohm
PU Error | 1% |  | OC Res | 3900000 | Ohm
Vref | 5 | V | SC Res | 10 | Ohm
ADC Res | 12 | Bit | Noise | 0.005 | V
|  |  | ADC Error | 0.0048828 | V
|  |  | Neg Offset | 0.011 | V
|  |  | Pos Offset | 0.011 | V
Specification Temperature Range °C | Nominal Resistance (Ohm) | VoutNom | ADC |  |  |  |  | Resistance @ V | Index | X1 | X2 | Y1 | Y2 | OBD LIM
-40 | 965530 | 4.9758 | 4076 |  | O/C V | 4.973 | V | 866919.3766 | 0 | 965530 | 512947 | -40 | -30 | -37.8212 | degC
-30 | 512947 | 4.9546 | 4058 |  | S/C V | 0.032675 | V | 30.9168 | 28 | 92.1 | 78.3 | 240 | 250 | 284.3357 | degC
-20 | 283651 | 4.9185 | 4029
-10 | 162585 | 4.8595 | 3980
0 | 96248 | 4.7672 | 3905
10 | 59173 | 4.6321 | 3794
20 | 37387 | 4.4416 | 3638
30 | 24216 | 4.1873 | 3430
40 | 16043 | 3.8671 | 3167
50 | 10851 | 3.4888 | 2858
60 | 7487 | 3.0717 | 2516
70 | 5269 | 2.6427 | 2164
80 | 3775 | 2.2271 | 1824
90 | 2750 | 1.8456 | 1511
100 | 2038 | 1.5123 | 1238
110 | 1523 | 1.2237 | 1002
120 | 1155 | 0.98634 | 808
130 | 886.8 | 0.79366 | 650
140 | 689.3 | 0.63951 | 523
150 | 541.8 | 0.51681 | 423
160 | 430.1 | 0.41919 | 343
170 | 344.9 | 0.34183 | 280
180 | 279.1 | 0.28027 | 229
190 | 227.8 | 0.23114 | 189
200 | 187.5 | 0.19182 | 157
210 | 155.4 | 0.16003 | 131
220 | 129.7 | 0.13427 | 109
230 | 109 | 0.11333 | 92
240 | 92.1 | 0.096096 | 78
250 | 78.3 | 0.081933 | 67