## MAIN
Component | Connector | Pin | Name | I/O | Type | Sub-Type | Connects to: | [5 empty] | Mating Connector | Terminal | Seal | Plug | Supplier
[7 empty] | Component | Connector | Pin | Engine? | Chassis? | IP?
Motohawk 80-Pin Engine Controller | A | 1 | ECUP | Input | Signal | 12V | OEM Bulkhead |  | Dist Power |  | x |  | 4-1437287-7 |  |  |  | Mouser
2
|  | 3 | MAP | Input | Signal | 5V | MAP |  | B | x | [8 empty] | = | Splice Update
|  | 4 | Oil Pressure | Input | Signal | 5V | EOP |  | 3 | x | [8 empty] | = | Relay Update
|  | 5 | Fuel Pressure | Input | Signal | 5V | Fuel Pressure Transducer |  | 3 |  | x | [7 empty] | = | TODO
|  | 6 | TPS1 | Input | Signal | 5V | ETB |  | G | x
|  | 7 | TPS2 | Input | Signal | 5V | ETB |  | F | x
|  | 8 | APP1 | Input | Signal | 5V | Bulkhead Conn |  | 4 |  | x
|  | 9 | APP2 | Input | Signal | 5V | Bulkhead Conn |  | 5 |  | x
|  | 10 | AC Pres | Input | Signal | 5V | AC Pres |  | 2 |  | x
|  | 11 | CAN 1 H | Both | Comms | CAN | Engine Smartcraft Hub |  | J |  | x
12
13
|  | 14 | CAT | Input | Signal | 5V | CAT |  | 2 |  | x
|  | 15 | ECT | Input | Signal | 5V | ECT |  | 2 | x
|  | 16 | EVAP | Input | Signal | 5V | Bulkhead Conn |  | 8 |  | x
|  | 17 | IAT | Input | Signal | 5V | IAT |  | B |  | x
|  | 18 | RS485 LO | Both | Comms | RS485 | Engine Smartcraft Hub |  | G |  |  | x
19
20
|  | 21 | CAN 1 L | Both | Comms | CAN | Engine Smartcraft Hub |  | K |  | x
|  | 22 | Sensor Ground | Output | Ground | 5V | Splice |  | 9
|  | 23 | Sensor Power | Output | Power | 5V | Splice |  | 8
24
|  | 25 | Clutch Sw | Input | Signal | GND | Bulkhead Conn |  | 9 |  | x
|  | 26 | AC Sw | Input | Signal | GND | OEM Wiring |  | Green Wire |  | x
|  | 27 | Two Step | Input | Signal | GND | Bulkhead Conn |  | 11 |  | x
|  | 28 | RS485 HI | Both | Comms | RS485 | Engine Smartcraft Hub |  | H |  |  | x
29
30
31
32
| B | 1 | Spark Trigger Return | Output | Signal | 5V | Splice |  | 10 | x |  |  | 4-1437287-6 |  |  |  | Mouser
|  | 2 | Cylinder 1 Spark | Output | Signal | 5V | Driver Spark |  | C | x
|  | 3 | Flex Fuel | Input | Signal | PWM | Flex Fuel Sensor |  | 3 |  | x
|  | 4 | Main Power Relay Driver | Output | Ground | 12V | PDB |  | D1
5
|  | 6 | Cam Position | Input | Signal | PWM | CAM Position Sensor |  | A | x
7
8
|  | 9 | Clyinder 5 Spark | Output | Signal | 5V | Driver Spark |  | C | x
|  | 10 | Cylinder 3 Spark | Output | Signal | 5V | Driver Spark |  | C | x
|  | 11 | Fuel Pump Relay | Output | Ground | 12V | PDB |  | D3
12
13
|  | 14 | Crank Position | Input | Signal | PWM | CNK Position Sensor |  | A | x
|  | 15 | VSPD | Input | Signal | PWM | VR->Hall |  | 2 |  | x
|  | 16 | MAF | Input | Signal | PWM | MAF |  | E |  | x
|  | 17 | Module Power | Input | Power | 12V | Splice |  | 2
|  | 18 | Module Power | Input | Power | 12V | Splice |  | 2
19
|  | 20 | Cylinder 4 Injector | Output | Power | GND | Passenger Spark |  | B | x
21
|  | 22 | Cylinder 3 Injector | Output | Power | GND | Driver Spark |  | B | x
|  | 23 | ESTOP | Input | Signal | GND | Bulkead |  | 14 |  | x
|  | 24 | Sensor Power B | Output | Power | 5V | Splice |  | 8
| C | 1 | AC Comp Relay | Output | Power | GND | PDB |  | D5 |  |  |  | 4-1437287-5 |  |  |  | Mouser
|  | 2 | ETB - | Output | Digital | 12V | ETB |  | C | x
|  | 3 | Cylinder 8 Injector | Output | Power | GND | Cyl 8 Injector |  | B | x
|  | 4 | ETB + | Output | Digital | 12V | ETB |  | A | x
|  | 5 | Cylinder 7 Injector | Output | Power | GND | Cyl 7 Injector |  | B | x
|  | 6 | Cylinder 1 Injector | Output | Power | GND | Cyl 1 Injector |  | B | x
|  | 7 | Cylinder 4 Spark | Output | Signal | 5V | Cyl 4 Coil |  | C | x
|  | 8 | Cylinder 2 Spark | Output | Signal | 5V | Cyl 2 Coil |  | C | x
|  | 9 | Fan 1 Relay | Output | Power | GND | PDB |  | D7
|  | 10 | Fan 2 Relay | Output | Power | GND | PDB |  | D9
|  | 11 | Cylinder 2 Injector | Output | Power | GND | Cyl 2 Injector |  | B | x
|  | 12 | Cylinder 6 Spark | Output | Signal | 5V | Passenger Spark |  |  | x
|  | 13 | Cylinder 7 Spark | Output | Signal | 5V | Driver Spark |  |  | x
|  | 14 | Cylinder 8 Spark | Output | Signal | 5V | Passenger Spark |  |  | x
|  | 15 | Module Ground | Input | Power | GND | Ground
|  | 16 | Module Ground | Input | Power | GND | Ground
17
18
|  | 19 | Wastegate | Output | Signal | PWM
20
|  | 21 | Cylinder 6 Injector | Output | Power | GND | Cyl 6 Injector |  | B | x
22
|  | 23 | Cylinder 5 Injector | Output | Power | GND | Cyl 5 Injector |  | B | x
|  | 24 | Module Ground | Input | Power | GND | Ground
Bulkhead |  | 1 | [15 empty] | Radial deutsch kit
|  | 2 | Sensor 5V | Output | Power | 5V | Splice |  | 12 |  |  | x
|  | 3 | Sensor Ground | Output | Ground | 5V | Splice |  | 11 |  |  | x
|  | 4 | APP1 Signal | Input | Signal | 5V | APP |  | F |  |  | x
|  | 5 | APP2 Signal | Input | Signal | 5V | APP |  | C |  |  | x
|  | 6 | CAN 1 H | Both | Comms | CAN | [5 empty] | x
|  | 7 | CAN1 1 L | Both | Comms | CAN | [5 empty] | x
|  | 8 | RS485 HI | Both | Comms | RS485 | Cabin Smartcraft Hub |  | G |  |  | x
|  | 9 | Clutch SW | Input | Signal | 5V | Clutch Switch |  | 2 |  |  | x
|  | 10 | RS485 LO | Both | Comms | RS485 | Cabin Smartcraft Hub |  | H |  |  | x
|  | 11 | Two Step | Input | Signal | 5V | Two Step Switch |  | 2 |  |  | x
|  | 12 | CAN 1 H | Both | Comms | CAN | Cabin Smartcraft Hub |  | J |  |  | x
|  | 13 | CAN 1 L | Both | Comms | CAN | Cabin Smartcraft Hub |  | K |  |  | x
|  | 14 | ESTOP | Input | Ground | 12V | ESTOP |  | 1 |  |  | x
15
16
17
18
19
20
21
22
23
24
25
26
27
28
29
30
31
32
33
34
35
36
37
38
39
40
Bulkhead Conn |  | 1
|  | 2 | Sensor 5V | Input | Power | 5V | Splice |  | 8 |  | x
|  | 3 | Sensor Ground | Input | Ground | 5V | Splice |  | 9 |  | x
|  | 4 | APP1 Signal | Output | Signal | 5V | ECU | A | 8 |  | x
|  | 5 | APP2 Signal | Output | Signal | 5V | ECU | A | 9 |  | x
|  | 6 | CAN 1 H | Both | Comms | CAN | ECU | A | 11 |  | x
|  | 7 | CAN1 1 L | Both | Comms | CAN | ECU | A | 21 |  | x
|  | 8 | RS485 HI | Both | Comms | RS485 | Engine Smartcraft Hub |  | G |  | x
|  | 9 | Clutch SW | Output | Signal | 5V | ECU | A | 25 |  | x
|  | 10 | RS485 LO | Both | Comms | RS485 | Engine Smartcraft Hub |  | H |  | x
|  | 11 | Two Step | Output | Signal | 5V | ECU | A | 27 |  | x
|  | 12 | CAN 1 H | Both | Comms | CAN | Engine Smartcraft Hub |  | J |  | x
|  | 13 | CAN 1 L | Both | Comms | CAN | Engine Smartcraft Hub |  | K |  | x
|  | 14 | ESTOP | Input | Ground | 12V | ECU | B | 23 |  | x
15
16
17
18
19
20
21
22
23
24
25
26
27
28
29
30
31
32
33
34
35
36
37
38
39
40
MAP |  | A | Sensor Ground | Input | Ground | 5V | Splice |  | 9 | x |  |  | MP150-3S-2 |  |  |  | Corsa-Technic
|  | B | Signal | Output | Signal | 5V | ECU | A | 3 | x
|  | C | 5V | Input | Power | 5V | Splice |  | 8 | x
EOP |  | 1 | Sensor Ground | Input | Ground | 5V | Splice |  | 9 | x |  |  | MP150P-3S |  |  |  | Corsa-Technic
|  | 2 | 5V | Output | Signal | 5V | Splice |  | 8 | x
|  | 3 | Signal | Input | Power | 5V | ECU | A | 4 | x
Fuel Pressure |  | 1 | Sensor Ground | Input | Ground | 5V | Splice |  | 9 |  | x |  | INCLUDED WITH SENSOR
|  | 2 | 5V | Input | Power | 5V | Splice |  | 8 |  | x
|  | 3 | Signal | Output | Signal | 5V | ECU | A | 5 |  | x
ETB |  | A | Motor + | Input | Power | H-Bridge | ECU | C | 4 | x |  |  | 15326836 | 12191819 | 15366060 | 15418415 | Mouser
|  | B | TBP2 Sensor Ground | Input | Ground | 5V | Splice |  | 9 | x
|  | C | Motor - | Input | Power | H-Bridge | ECU | C | 2 | x
|  | D | TBP1 Sensor Ground | Input | Ground | 5V | Splice |  | 9 | x
|  | E | TBP2 5V | Input | Power | 5V | Splice |  | 8 | x
|  | F | TBP2 Signal | Output | Signal | 5V | ECU | A | 7 | x
|  | G | TBP1 Signal | Output | Signal | 5V | ECU | A | 6 | x
|  | H | TBP1 5V | Input | Power | 5V | Splice |  | 8 | x
APP |  | A | Sensor Ground | Input | Ground | 5V | Splice |  | 11 |  |  | x | 15397577 | 12191818 | 15366060 |  | Mouser
|  | B | Sensor Ground | Input | Ground | 5V | Splice |  | 11 |  |  | x
|  | C | APP 2 Signal | Output | Signal | 5V | Bulkhead |  | 5 |  |  | x
|  | D | 5V | Input | Power | 5V | Splice |  | 12 |  |  | x
|  | E | 5V | Input | Power | 5V | Splice |  | 12 |  |  | x
|  | F | APP 1 Signal | Output | Signal | 5V | Bulkhead |  | 4 |  |  | x
AC Pres |  | 1 | Sensor Ground | Input | Ground | 5V | Splice |  | 9 |  | x |  | 1-967640-1 | 5-965906-5 | AMP-0-0967067-1 |  | Mouser
|  | 2 | Pressure Signal | Output | Signal | 5V | ECU | A | 10 |  | x
|  | 3 | ---
|  | 4 | 5V | Input | Power | 5V | Splice |  | 8 |  | x
CAT |  | 1 | Sensor Ground | Input | Ground | 5V | Splice |  | 9 |  | x |  | INCLUDED WITH SENSOR
|  | 2 | Temp Signal | Output | Signal | 5V | ECU | A | 14 |  | x
ECT |  | 1 | Sensor Ground | Input | Ground | 5V | Splice |  | 9 | x |  |  | MP150.2-2S-2 |  |  |  | Corsa-Technic
|  | 2 | Temp Signal | Output | Signal | 5V | ECU | A | 15 | x
EVAP |  | 1 | Sensor Ground | Input | Ground | 5V | Splice |  | 11 |  | x |  | INCLUDED WITH SENSOR
|  | 2 | Temp Signal | Output | Signal | 5V | ECU | A | 16 |  | x
Clutch SW |  | 1 | Sensor Ground | Input | Ground | 5V | Splice |  | 11 |  |  | x
|  | 2 | Switch Out | Output | Signal | 5V | Bulkhead |  | 9 |  |  | x
AC SW |  | Green | AC Switch | Output | Signal | 12V | OEM Wiring |  | 10 |  | x
Two Step |  | 1 | Sensor Ground | Input | Ground | 5V | Splice |  | 11 |  |  | x
|  | 2 | Switch Out | Output | Signal | 5V | Bulkhead |  | 11 |  |  | x
Cylinder 1 Spark |  | A | Ground | Input | Ground | 12V | Ground |  |  | x |  |  | MP150.2-4S |  |  |  | Corsa-Technic
|  | B | Trigger Low | Input | Ground | 5V | Splice |  | 10 | x
|  | C | Trigger Sig | Input | Signal | 5V | ECU | B | 2 | x
|  | D | 12V | Input | Power | 12V | Splice |  | 7 | x
Cylinder 2 Spark |  | A | Ground | Input | Ground | 12V | Ground |  |  | x |  |  | MP150.2-4S |  |  |  | Corsa-Technic
|  | B | Trigger Low | Input | Ground | 5V | Splice |  | 10 | x
|  | C | Trigger Sig | Input | Signal | 5V | ECU | C | 8 | x
|  | D | 12V | Input | Power | 12V | Splice |  | 7 | x
x
Cylinder 3 Spark |  | A | Ground | Input | Ground | 12V | Ground |  |  | x |  |  | MP150.2-4S |  |  |  | Corsa-Technic
|  | B | Trigger Low | Input | Ground | 5V | Splice |  | 10 | x
|  | C | Trigger Sig | Input | Signal | 5V | ECU | B | 10 | x
|  | D | 12V | Input | Power | 12V | Splice |  | 7 | x
Cylinder 4 Spark |  | A | Ground | Input | Ground | 12V | Ground |  |  | x |  |  | MP150.2-4S |  |  |  | Corsa-Technic
|  | B | Trigger Low | Input | Ground | 5V | Splice |  | 10 | x
|  | C | Trigger Sig | Input | Signal | 5V | ECU | C | 7 | x
|  | D | 12V | Input | Power | 12V | Splice |  | 7 | x
Cylinder 5 Spark |  | A | Ground | Input | Ground | 12V | Ground |  |  | x |  |  | MP150.2-4S |  |  |  | Corsa-Technic
|  | B | Trigger Low | Input | Ground | 5V | Splice |  | 10 | x
|  | C | Trigger Sig | Input | Signal | 5V | ECU | B | 9 | x
|  | D | 12V | Input | Power | 12V | Splice |  | 7 | x
Cylinder 6 Spark |  | A | Ground | Input | Ground | 12V | Ground |  |  | x |  |  | MP150.2-4S |  |  |  | Corsa-Technic
|  | B | Trigger Low | Input | Ground | 5V | Splice |  | 10 | x
|  | C | Trigger Sig | Input | Signal | 5V | ECU | C | 12 | x
|  | D | 12V | Input | Power | 12V | Splice |  | 7 | x
Cylinder 7 Spark |  | A | Ground | Input | Ground | 12V | Ground |  |  | x |  |  | MP150.2-4S |  |  |  | Corsa-Technic
|  | B | Trigger Low | Input | Ground | 5V | Splice |  | 10 | x
|  | C | Trigger Sig | Input | Signal | 5V | ECU | C | 13 | x
|  | D | 12V | Input | Power | 12V | Splice |  | 7 | x
Cylinder 8 Spark |  | A | Ground | Input | Ground | 12V | Ground |  |  | x |  |  | MP150.2-4S |  |  |  | Corsa-Technic
|  | B | Trigger Low | Input | Ground | 5V | Splice |  | 10 | x
|  | C | Trigger Sig | Input | Signal | 5V | ECU | C | 14 | x
|  | D | 12V | Input | Power | 12V | Splice |  | 7 | x
Flex Fuel Sensor |  | 1 | Power | Input | Power | 12V | PDB |  | F6 |  | x |  | GT150.A-3S-2 |  |  |  | Corsa-Technic
|  | 2 | Ground | Input | Ground | 12V | Ground |  |  |  | x
|  | 3 | Signal | Output | Signal | PWM | ECU | B | 3 |  | x
CAM |  | A | CAM Signal | Output | Signal | PWM | ECU | B | 6 | x |  |  | MP150-3S-3 |  |  |  | Corsa-Technic
|  | B | Ground | Input | Ground | 12V | Ground |  |  | x
|  | C | 12V | Input | Power | 12V | Splice |  | 2 | x
CNK |  | A | CNK Signal | Output | Signal | PWM | ECU | B | 14 | x |  |  | MP150-3S-3 |  |  |  | Corsa-Technic
|  | B | Ground | Input | Ground | 12V | Ground |  |  | x
|  | C | 12V | Input | Power | 12V | Splice |  | 2 | x
VSPD |  | A | VSPD - | Output | Signal | VR | VR->HALL |  | 4 |  | x
|  | B | VSPD + | Output | Signal | VR | VR->HALL |  | 5 |  | x
VR->HALL |  | 1 | 12V | Input | Power | 12V | Splice |  | 2 |  | x | [6 empty] | 5 pin deutsch kit
|  | 2 | Hall Out | Output | Signal | PWM | ECU | B | 15 |  | x
|  | 3 | Gnd | Input | Ground | 12V | Ground |  |  |  | x
|  | 4 | VR - | Input | Signal | VR | VSPD |  | A |  | x
|  | 5 | VR + | Input | Signal | VR | VSPD |  | B |  | x
TMAF |  | A | Sensor Ground | Input | Ground | 5V | Splice |  | 9 |  | x |  | 15305555 | 12191818 | 15366060 |  | Mouser
|  | B | Temp Signal | Output | Signal | 5V | ECU | A | 17 |  | x
|  | C | Ground | Input | Ground | 12V | Ground |  |  |  | x
|  | D | 12V | Input | Power | 12V | Splice |  | 2 |  | x
|  | E | MAF Signal | Output | Signal | PWM | ECU | B | 16 |  | x
Fuel Pump |  | + | Power | Input | Power | 12V | PDB |  | D4 |  | x | [6 empty] | 2 pin deutsch kit high amperage
|  | - | Ground | Input | Ground | 12V | Ground |  |  |  | x
Cylinder 1 Injector |  | A | Power | Input | Power | 12V | Splice |  | 2 | x |  |  | EPC15-2S-2 |  |  |  | Corsa Technic
|  | B | Ground | Input | Ground | 12V | ECU | C | 6 | x
Cylinder 2 Injector |  | A | Power | Input | Power | 12V | Splice |  | 2 | x |  |  | EPC15-2S-2 |  |  |  | Corsa Technic
|  | B | Ground | Input | Ground | 12V | ECU | C | 11 | x
Cylinder 3 Injector |  | A | Power | Input | Power | 12V | Splice |  | 2 | x |  |  | EPC15-2S-2 |  |  |  | Corsa Technic
|  | B | Ground | Input | Ground | 12V | ECU | B | 22 | x
Cylinder 4 Injector |  | A | Power | Input | Power | 12V | Splice |  | 2 | x |  |  | EPC15-2S-2 |  |  |  | Corsa Technic
|  | B | Ground | Input | Ground | 12V | ECU | B | 20 | x
Cylinder 5 Injector |  | A | Power | Input | Power | 12V | Splice |  | 2 | x |  |  | EPC15-2S-2 |  |  |  | Corsa Technic
|  | B | Ground | Input | Ground | 12V | ECU | C | 23 | x
Cylinder 6 Injector |  | A | Power | Input | Power | 12V | Splice |  | 2 | x |  |  | EPC15-2S-2 |  |  |  | Corsa Technic
|  | B | Ground | Input | Ground | 12V | ECU | C | 23 | x
Cylinder 7 Injector |  | A | Power | Input | Power | 12V | Splice |  | 2 | x |  |  | EPC15-2S-2 |  |  |  | Corsa Technic
|  | B | Ground | Input | Ground | 12V | ECU | C | 5 | x
Cylinder 8 Injector |  | A | Power | Input | Power | 12V | Splice |  | 2 | x |  |  | EPC15-2S-2 |  |  |  | Corsa Technic
|  | B | Ground | Input | Ground | 12V | ECU | C | 3 | x
AC Comp |  | + | Power | Input | Power | 12V | PDB |  | D6 |  | x | [6 empty] | 2 pin detusch kit
|  | - | Ground | Input | Ground | 12V | Ground |  |  |  | x
FAN 1 |  | + | Power | Input | Power | 12V | PDB |  | D8 |  | x | [6 empty] | 2 pin deutsch kit high amperage
|  | - | Ground | Input | Ground | 12V | Ground |  |  |  | x
FAN 2 |  | + | Power | Input | Power | 12V | PDB |  | D10 |  | x | [6 empty] | 2 pin deutsch kit high amperage
|  | - | Ground | Input | Ground | 12V | Ground |  |  |  | x
O2 Left |  | 1 | Switched Power | Input | Power | 12V Ign | Engine Smartcraft Hub |  | F |  | x | [6 empty] | 4 pin deutsch kit
|  | 2 | Ground | Input | Ground | 12V | Engine Smartcraft Hub |  | B |  | x
|  | 3 | CAN L | Both | Comms | CAN | Engine Smartcraft Hub |  | K |  | x
|  | 4 | CAN H | Both | Comms | CAN | Engine Smartcraft Hub |  | J |  | x
O2 Right |  | 1 | Switched Power | Input | Power | 12V Ign | Engine Smartcraft Hub |  | F |  | x | [6 empty] | 4 pin deutsch kit
|  | 2 | Ground | Input | Ground | 12V | Engine Smartcraft Hub |  | B |  | x
|  | 3 | CAN L | Both | Comms | CAN | Engine Smartcraft Hub |  | K |  | x
|  | 4 | CAN H | Both | Comms | CAN | Engine Smartcraft Hub |  | J |  | x
Instrument Cluster |  | 1 | Switched Power | Input | Power | 12V Ign | Cabin Smartcraft Hub |  | F |  |  | x
|  | 2 | Ground | Input | Ground | 12V | Cabin Smartcraft Hub |  | B |  |  | x
|  | 3 | CAN1+ | Both | Comms | CAN | Cabin Smartcraft Hub |  | J |  |  | x
|  | 4 | CAN1- | Both | Comms | CAN | Cabin Smartcraft Hub |  | K |  |  | x
5
6
|  | 7 | Page Up | Input | Ground | 12V Sw | [5 empty] | x
|  | 8 | Reset | Input | Ground | 12V Sw | [5 empty] | x
|  | 9 | Night Mode | Input | Power | 12V Sw | [5 empty] | x
|  | 10 | Beacon | Input | Ground | 12V Sw | [5 empty] | x
11
12
ESTOP |  | 1 | Output | Output | Ground | 12V | Bulkhead |  | 14 |  |  | x | [5 empty] | 2 pin deutsch kit
|  | 2 | Ground | Input | Ground | 12V | Ground |  |  |  |  | x
Note on A210: Max Schwinghammer: Needs to be ground SW

## FUSE BOX
[6 empty] | Pin | Name | I/O | Type | Sub-Type | Connects to:
[11 empty] | Component | Connector | Pin
D | C | B |  | A | Power | A1 | ECU Power | Output | Power | 12V | Splice |  | 1
86 MPRD |  | 30 MPRD | 1 | F1 ECU Power |  | B1 | ECU MPRD Relay 30 | Input | Power | 12V | Splice |  | 1
87 MPRD |  | 85 MPRD | 2 | F2 Fuel Pump |  | B2 | ECU MPRD Relay 85 | Input | Power | 12V | Splice |  | 1
86 Fuel Pump |  | 30 Fuel Pump | 3 | F3 AC Comp |  | D1 | ECU MPRD Relay 86 | Input | Ground | 12V | ECU | B | 4
87 Fuel Pump |  | 85 Fuel Pump | 4 | F4 FAN 1 |  | D2 | ECU MPRD Relay 87 | Output | Power | 12V | Splice |  | 2
86 AC Comp |  | 30 AC Comp | 5 | F5 FAN 2 |  | A2 | Fuel Pump Power | Output | Power | 12V | Splice |  | 3
87 AC Comp |  | 85 AC Comp | 6 | F6 Flex Fuel |  | B3 | Fuel Pump Relay 30 | Input | Power | 12V | Splice |  | 3
86 FAN 1 |  | 30 FAN 1 | 7 | F7 |  | B4 | Fuel Pump Relay 85 | Input | Power | 12V | Splice |  | 3
87 FAN 1 |  | 85 FAN 1 | 8 | F8 |  | D3 | Fuel Pump Relay 86 | Input | Ground | 12V | ECU | B | 11
86 FAN 2 |  | 30 FAN 2 | 9 | F9 |  | D4 | Fuel Pump Relay 87 | Output | Power | 12V | Fuel Pump |  | +
87 Fan 2 |  | 85 FAN 2 | 10 | F10 |  | A3 | AC Comp Power | Output | Power | 12V | Splice |  | 4
[6 empty] | B5 | AC Comp Relay 30 | Input | Power | 12V | Splice |  | 4
[6 empty] | B6 | AC Comp Relay 85 | Input | Power | 12V | Splice |  | 4
[6 empty] | D5 | AC Comp Relay 86 | Input | Ground | 12V | ECU | C | 1
[6 empty] | D6 | AC Comp Relay 87 | Output | Power | 12V | AC Comp |  | +
[6 empty] | A4 | FAN 1 Power | Output | Power | 12V | Splice |  | 5
[6 empty] | B7 | FAN 1 Relay 30 | Input | Power | 12V | Splice |  | 5
[6 empty] | B8 | Fan 1 Relay 85 | Input | Power | 12V | Splice |  | 5
[6 empty] | D7 | Fan 1 Relay 86 | Input | Ground | 12V | ECU | C | 9
[6 empty] | D8 | Fan 1 Relay 87 | Output | Power | 12V | FAN 1 |  | +
[6 empty] | A5 | FAN 2 Power | Output | Power | 12V | Splice |  | 6
[6 empty] | B9 | Fan 2 Relay 30 | Input | Power | 12V | Splice |  | 6
[6 empty] | B10 | Fan 2 Relay 85 | Input | Power | 12V | Splice |  | 6
[6 empty] | D9 | Fan 2 Relay 86 | Input | Ground | 12V | ECU | C | 10
[6 empty] | D10 | Fan 2 Relay 87 | Output | Power | 12V | FAN 2 |  | +
[6 empty] | A6 | Flex Fuel Sensor | Output | Power | 12V | Flex Fuel Sensor |  | 1

## SPLICES
Component | Connector | Pin | Name | I/O | Type | Sub-Type | Connects to:
[7 empty] | Component | Connector | Pin
1 - ECU Power |  |  |  | Input | Power | 12V | PDB |  | A1
|  |  |  | Output | Power | 12V | PDB |  | B1
|  |  |  | Output | Power | 12V | PDB |  | B2
2 - ECU MPRD |  |  |  | Input | Power | 12V | PDB |  | D2
|  |  |  | Output | Power | 12V | ECU | B | 17
|  |  |  | Output | Power | 12V | ECU | B | 18
|  |  |  | Output | Power | 12V | Engine Smartcraft Hub |  | F
|  |  |  | Output | Power | 12V | TMAF |  | D
|  |  |  | Output | Power | 12V | Inj 1-8 |  | A
|  |  |  | Output | Power | 12V | CNK |  | C
|  |  |  | Output | Power | 12V | CAM |  | C
|  |  |  | Output | Power | 12V | VR->HALL |  | 1
|  |  |  | Output | Power | 12V | Spark 1-8 |  | H
3 - Fuel Pump |  |  |  | Input | Power | 12V | PDB |  | A2
|  |  |  | Ouput | Power | 12V | PDB |  | B3
|  |  |  | Ouput | Power | 12V | PDB |  | B4
4 - AC Comp |  |  |  | Input | Power | 12V | PDB |  | A3
|  |  |  | Output | Power | 12V | PDB |  | B5
|  |  |  | Output | Power | 12V | PDB |  | B6
5 - FAN 1 |  |  |  | Input | Power | 12V | PDB |  | A4
|  |  |  | Output | Power | 12V | PDB |  | B7
|  |  |  | Output | Power | 12V | PDB |  | B8
6 - FAN 2 |  |  |  | Input | Power | 12V | PDB |  | A5
|  |  |  | Ouput | Power | 12V | PDB |  | B9
|  |  |  | Ouput | Power | 12V | PDB |  | B10
7 - Sensor Power |  |  |  | Input | Power | 5V | ECU | A | 23
|  |  |  | Input | Power | 5V | ECU | B | 24
|  |  |  | Output | Power | 5V | Bulkhead Conn |  | 2
|  |  |  | Output | Power | 5V | MAP |  | C
|  |  |  | Output | Power | 5V | EOP |  | 2
|  |  |  | Output | Power | 5V | Fuel Pressure |  | 2
|  |  |  | Output | Power | 5V | ETB |  | E
|  |  |  | Output | Power | 5V | ETB |  | H
|  |  |  | Output | Power | 5V | AC Pres |  | 4
8 - Sensor Ground |  |  |  | Input | Ground | 5V | ECU | A | 22
|  |  |  | Output | Ground | 5V | Bulkhead Conn |  | 3
|  |  |  | Output | Ground | 5V | MAP |  | A
|  |  |  | Output | Ground | 5V | EOP |  | 1
|  |  |  | Output | Ground | 5V | Fuel Pressure |  | 1
|  |  |  | Output | Ground | 5V | ETB |  | B
|  |  |  | Output | Ground | 5V | ETB |  | D
|  |  |  | Output | Ground | 5V | AC Pres |  | 1
|  |  |  | Output | Ground | 5V | CAT |  | 1
|  |  |  | Output | Ground | 5V | ECT |  | 1
|  |  |  | Output | Ground | 5V | TMAF |  | A
9 - Spark Return |  |  |  | Input | Ground | Spark | ECU | B | 1
|  |  |  | Output | Ground | Spark | Driver Spark |  | E
|  |  |  | Output | Ground | Spark | Passenger Spark |  | E
10 - Cab Sensor Ground |  |  |  | Input | Ground | 5V | Bulkhead |  | 3
|  |  |  | Output | Ground | 5V | APP |  | A
|  |  |  | Output | Ground | 5V | APP |  | B
|  |  |  | Output | Ground | 5V | Clutch SW |  | 1
|  |  |  | Output | Ground | 5V | Two Step |  | 1
11 - Cab Sensor Power |  |  |  | Input | Power | 5V | Bulkhead |  | 2
|  |  |  | Output | Power | 5V | APP |  | D
|  |  |  | Output | Power | 5V | APP |  | E

## CONNECTOR
Component | Connector | Part Desc | Qty. | Part Manu. | Part Number
Bulkhead |  |  | 1 | Deutsch | DRC22-40PA
Bulkhead Conn |  |  | 1 | Deutsch | DRC26-40SA

## RELAY (hidden)
Component | Connector | Pin | Name | I/O | Type | Sub-Type | Connects to:
[7 empty] | Component | Connector | Pin
|  | 85 | Coil 1 | Input | Power
|  | 86 | Coil 2 | Input | Power
|  | 30 | Power In | Input | Power
|  | 87 | Power Output NO | Output | Power
|  | 87a | ---
|  | 85 | Coil 1 | Input | Power
|  | 86 | Coil 2 | Input | Power
|  | 30 | Power In | Input | Power
|  | 87 | Power Output NO | Output | Power
|  | 87a | ---
|  | 85 | Coil 1 | Input | Power
|  | 86 | Coil 2 | Input | Power
|  | 30 | Power In | Input | Power
|  | 87 | Power Output NO | Output | Power
|  | 87a | ---
|  | 85 | Coil 1 | Input | Power
|  | 86 | Coil 2 | Input | Power
|  | 30 | Power In | Input | Power
|  | 87 | Power Output NO | Output | Power
|  | 87a | ---
|  | 85 | Coil 1 | Input | Power
|  | 86 | Coil 2 | Input | Power
|  | 30 | Power In | Input | Power
|  | 87 | Power Output NO | Output | Power
|  | 87a | ---
|  | 85 | Coil 1 | Input | Power
|  | 86 | Coil 2 | Input | Power
|  | 30 | Power In | Input | Power
|  | 87 | Power Output NO | Output | Power
|  | 87a | ---
|  | 85 | Coil 1 | Input | Power
|  | 86 | Coil 2 | Input | Power
|  | 30 | Power In | Input | Power
|  | 87 | Power Output NO | Output | Power
|  | 87a | ---
|  | 85 | Coil 1 | Input | Power
|  | 86 | Coil 2 | Input | Power
|  | 30 | Power In | Input | Power
|  | 87 | Power Output NO | Output | Power
|  | 87a | ---